## A 1-3
| Prompt Used | Testing Phase | Error Message | Error Category | Reason for Error | Solution | Error Count /prompt | Success (Y/N) | Notes | Python code
A1 | Create a 3m × 3m room with a height of 3m, including four walls, a floor, and a ceiling. Place all elements on Level 1. | Assembly | Execution error: list index out of range | Execution Error | Script tried to access index 0 of an empty list when filtering for level "Level 1", which does not exist in the model | Replaced list access with safe loop to search for "L1" and raise an exception if not found | 1 | N |  | [ import clr clr.AddReference('RevitAPI') from Autodesk.Revit.DB import * clr.AddReference('RevitServices') from RevitServices.Persistence import DocumentManager from RevitServices.Transactions import TransactionManager doc = DocumentManager.Instance.CurrentDBDocument # Define the room size room_size = 3.0 # 3m # Define the room height room_height = 3.0 # 3m # Get Level 1 level = FilteredElementCollector(doc).OfCategory(BuiltInCategory.OST_Levels).WhereElementIsNotElementType().ToElements() level1 = [l for l in level if l.Name == 'Level 1'][0] # Start a new transaction TransactionManager.Instance.EnsureInTransaction(doc) # Create four walls wall_type = doc.GetElement(WallType.CreateDefaultWallType(doc)) start_point = XYZ(0, 0, 0) end_point = XYZ(room_size, 0, 0) Wall.Create(doc, Line.CreateBound(start_point, end_point), wall_type.Id, level1.Id, room_height, 0, False, False) start_point = XYZ(room_size, 0, 0) end_point = XYZ(room_size, room_size, 0) Wall.Create(doc, Line.CreateBound(start_point, end_point), wall_type.Id, level1.Id, room_height, 0, False, False) start_point = XYZ(room_size, room_size, 0) end_point = XYZ(0, room_size, 0) Wall.Create(doc, Line.CreateBound(start_point, end_point), wall_type.Id, level1.Id, room_height, 0, False, False) start_point = XYZ(0, room_size, 0) end_point = XYZ(0, 0, 0) Wall.Create(doc, Line.CreateBound(start_point, end_point), wall_type.Id, level1.Id, room_height, 0, False, False) # Create a floor floor_type = doc.GetElement(FloorType.CreateDefaultFloorType(doc)) curveArray = CurveArray() curveArray.Append(Line.CreateBound(XYZ(0, 0, 0), XYZ(room_size, 0, 0))) curveArray.Append(Line.CreateBound(XYZ(room_size, 0, 0), XYZ(room_size, room_size, 0))) curveArray.Append(Line.CreateBound(XYZ(room_size, room_size, 0), XYZ(0, room_size, 0))) curveArray.Append(Line.CreateBound(XYZ(0, room_size, 0), XYZ(0, 0, 0))) Floor.Create(doc, curveArray, floor_type.Id, level1.Id) # Create a ceiling ceiling_type = doc.GetElement(CeilingType.CreateDefaultCeilingType(doc)) curveArray = CurveArray() curveArray.Append(Line.CreateBound(XYZ(0, 0, room_height), XYZ(room_size, 0, room_height))) curveArray.Append(Line.CreateBound(XYZ(room_size, 0, room_height), XYZ(room_size, room_size, room_height))) curveArray.Append(Line.CreateBound(XYZ(room_size, room_size, room_height), XYZ(0, room_size, room_height))) curveArray.Append(Line.CreateBound(XYZ(0, room_size, room_height), XYZ(0, 0, room_height))) Ceiling.Create(doc, curveArray, ceiling_type.Id, level1.Id) # Commit the transaction TransactionManager.Instance.TransactionTaskDone() ]
|  |  | Execution error: type object 'WallType' has no attribute 'CreateDefaultWallType' | API Misuse | CreateDefaultWallType() is not a valid method in the Revit API | Used FilteredElementCollector to retrieve the first available WallType | 2 | N |  | import clr clr.AddReference('RevitAPI') from Autodesk.Revit.DB import * clr.AddReference('RevitServices') from RevitServices.Persistence import DocumentManager from RevitServices.Transactions import TransactionManager doc = DocumentManager.Instance.CurrentDBDocument # Define the room size room_size = 3.0 # 3m room_height = 3.0 # 3m # ✅ FIXED: Safe level access for "L1" levels = FilteredElementCollector(doc).OfCategory(BuiltInCategory.OST_Levels).WhereElementIsNotElementType().ToElements() level1 = None for lvl in levels: if lvl.Name == 'L1': level1 = lvl break if level1 is None: raise Exception(f"'L1' not found. Available levels: {[l.Name for l in levels]}") # Start a new transaction TransactionManager.Instance.EnsureInTransaction(doc) # Create four walls wall_type = doc.GetElement(WallType.CreateDefaultWallType(doc)) start_point = XYZ(0, 0, 0) end_point = XYZ(room_size, 0, 0) Wall.Create(doc, Line.CreateBound(start_point, end_point), wall_type.Id, level1.Id, room_height, 0, False, False) start_point = XYZ(room_size, 0, 0) end_point = XYZ(room_size, room_size, 0) Wall.Create(doc, Line.CreateBound(start_point, end_point), wall_type.Id, level1.Id, room_height, 0, False, False) start_point = XYZ(room_size, room_size, 0) end_point = XYZ(0, room_size, 0) Wall.Create(doc, Line.CreateBound(start_point, end_point), wall_type.Id, level1.Id, room_height, 0, False, False) start_point = XYZ(0, room_size, 0) end_point = XYZ(0, 0, 0) Wall.Create(doc, Line.CreateBound(start_point, end_point), wall_type.Id, level1.Id, room_height, 0, False, False) # Create a floor floor_type = doc.GetElement(FloorType.CreateDefaultFloorType(doc)) curveArray = CurveArray() curveArray.Append(Line.CreateBound(XYZ(0, 0, 0), XYZ(room_size, 0, 0))) curveArray.Append(Line.CreateBound(XYZ(room_size, 0, 0), XYZ(room_size, room_size, 0))) curveArray.Append(Line.CreateBound(XYZ(room_size, room_size, 0), XYZ(0, room_size, 0))) curveArray.Append(Line.CreateBound(XYZ(0, room_size, 0), XYZ(0, 0, 0))) Floor.Create(doc, curveArray, floor_type.Id, level1.Id) # Create a ceiling ceiling_type = doc.GetElement(CeilingType.CreateDefaultCeilingType(doc)) curveArray = CurveArray() curveArray.Append(Line.CreateBound(XYZ(0, 0, room_height), XYZ(room_size, 0, room_height))) curveArray.Append(Line.CreateBound(XYZ(room_size, 0, room_height), XYZ(room_size, room_size, room_height))) curveArray.Append(Line.CreateBound(XYZ(room_size, room_size, room_height), XYZ(0, room_size, room_height))) curveArray.Append(Line.CreateBound(XYZ(0, room_size, room_height), XYZ(0, 0, room_height))) Ceiling.Create(doc, curveArray, ceiling_type.Id, level1.Id) # Commit the transaction TransactionManager.Instance.TransactionTaskDone()
|  |  | Execution error: type object 'FloorType' has no attribute 'CreateDefaultFloorType' | API Misuse | CreateDefaultFloorType() is not a valid method in the Revit API | Used FilteredElementCollector to retrieve the first available FloorType | 3 | N |  | import clr clr.AddReference('RevitAPI') from Autodesk.Revit.DB import * clr.AddReference('RevitServices') from RevitServices.Persistence import DocumentManager from RevitServices.Transactions import TransactionManager doc = DocumentManager.Instance.CurrentDBDocument room_size = 3.0 # 3m room_height = 3.0 # 3m # ✅ FIXED: Safe level access levels = FilteredElementCollector(doc).OfCategory(BuiltInCategory.OST_Levels).WhereElementIsNotElementType().ToElements() level1 = None for lvl in levels: if lvl.Name == 'L1': level1 = lvl break if level1 is None: raise Exception(f"'L1' not found. Available levels: {[l.Name for l in levels]}") # Start a new transaction TransactionManager.Instance.EnsureInTransaction(doc) # ✅ FIXED: Get wall type using valid API wall_type = FilteredElementCollector(doc).OfClass(WallType).FirstElement() # Create four walls start_point = XYZ(0, 0, 0) end_point = XYZ(room_size, 0, 0) Wall.Create(doc, Line.CreateBound(start_point, end_point), wall_type.Id, level1.Id, room_height, 0, False, False) start_point = XYZ(room_size, 0, 0) end_point = XYZ(room_size, room_size, 0) Wall.Create(doc, Line.CreateBound(start_point, end_point), wall_type.Id, level1.Id, room_height, 0, False, False) start_point = XYZ(room_size, room_size, 0) end_point = XYZ(0, room_size, 0) Wall.Create(doc, Line.CreateBound(start_point, end_point), wall_type.Id, level1.Id, room_height, 0, False, False) start_point = XYZ(0, room_size, 0) end_point = XYZ(0, 0, 0) Wall.Create(doc, Line.CreateBound(start_point, end_point), wall_type.Id, level1.Id, room_height, 0, False, False) # Floor floor_type = doc.GetElement(FloorType.CreateDefaultFloorType(doc)) curveArray = CurveArray() curveArray.Append(Line.CreateBound(XYZ(0, 0, 0), XYZ(room_size, 0, 0))) curveArray.Append(Line.CreateBound(XYZ(room_size, 0, 0), XYZ(room_size, room_size, 0))) curveArray.Append(Line.CreateBound(XYZ(room_size, room_size, 0), XYZ(0, room_size, 0))) curveArray.Append(Line.CreateBound(XYZ(0, room_size, 0), XYZ(0, 0, 0))) Floor.Create(doc, curveArray, floor_type.Id, level1.Id) # Ceiling ceiling_type = doc.GetElement(CeilingType.CreateDefaultCeilingType(doc)) curveArray = CurveArray() curveArray.Append(Line.CreateBound(XYZ(0, 0, room_height), XYZ(room_size, 0, room_height))) curveArray.Append(Line.CreateBound(XYZ(room_size, 0, room_height), XYZ(room_size, room_size, room_height))) curveArray.Append(Line.CreateBound(XYZ(room_size, room_size, room_height), XYZ(0, room_size, room_height))) curveArray.Append(Line.CreateBound(XYZ(0, room_size, room_height), XYZ(0, 0, room_height))) Ceiling.Create(doc, curveArray, ceiling_type.Id, level1.Id) TransactionManager.Instance.TransactionTaskDone()
|  |  | No method matches given arguments for Create: (<Document>, <CurveArray>, <ElementId>, <ElementId>) | API Misuse | Floor.Create() expects a List[CurveLoop], not a CurveArray | Converted CurveArray to CurveLoop, wrapped it in a List, and used that in Floor.Create() | 4 | N |  | import clr clr.AddReference('RevitAPI') from Autodesk.Revit.DB import * clr.AddReference('RevitServices') from RevitServices.Persistence import DocumentManager from RevitServices.Transactions import TransactionManager doc = DocumentManager.Instance.CurrentDBDocument room_size = 3.0 room_height = 3.0 # ✅ FIXED: Safe level access levels = FilteredElementCollector(doc).OfCategory(BuiltInCategory.OST_Levels).WhereElementIsNotElementType().ToElements() level1 = None for lvl in levels: if lvl.Name == 'L1': level1 = lvl break if level1 is None: raise Exception(f"'L1' not found. Available levels: {[l.Name for l in levels]}") TransactionManager.Instance.EnsureInTransaction(doc) # Wall type wall_type = FilteredElementCollector(doc).OfClass(WallType).FirstElement() # Walls start_point = XYZ(0, 0, 0) end_point = XYZ(room_size, 0, 0) Wall.Create(doc, Line.CreateBound(start_point, end_point), wall_type.Id, level1.Id, room_height, 0, False, False) start_point = XYZ(room_size, 0, 0) end_point = XYZ(room_size, room_size, 0) Wall.Create(doc, Line.CreateBound(start_point, end_point), wall_type.Id, level1.Id, room_height, 0, False, False) start_point = XYZ(room_size, room_size, 0) end_point = XYZ(0, room_size, 0) Wall.Create(doc, Line.CreateBound(start_point, end_point), wall_type.Id, level1.Id, room_height, 0, False, False) start_point = XYZ(0, room_size, 0) end_point = XYZ(0, 0, 0) Wall.Create(doc, Line.CreateBound(start_point, end_point), wall_type.Id, level1.Id, room_height, 0, False, False) # ✅ FIXED: Floor type from collector floor_type = FilteredElementCollector(doc).OfClass(FloorType).FirstElement() curveArray = CurveArray() curveArray.Append(Line.CreateBound(XYZ(0, 0, 0), XYZ(room_size, 0, 0))) curveArray.Append(Line.CreateBound(XYZ(room_size, 0, 0), XYZ(room_size, room_size, 0))) curveArray.Append(Line.CreateBound(XYZ(room_size, room_size, 0), XYZ(0, room_size, 0))) curveArray.Append(Line.CreateBound(XYZ(0, room_size, 0), XYZ(0, 0, 0))) Floor.Create(doc, curveArray, floor_type.Id, level1.Id) # Ceiling (unchanged for now) ceiling_type = doc.GetElement(CeilingType.CreateDefaultCeilingType(doc)) curveArray = CurveArray() curveArray.Append(Line.CreateBound(XYZ(0, 0, room_height), XYZ(room_size, 0, room_height))) curveArray.Append(Line.CreateBound(XYZ(room_size, 0, room_height), XYZ(room_size, room_size, room_height))) curveArray.Append(Line.CreateBound(XYZ(room_size, room_size, room_height), XYZ(0, room_size, room_height))) curveArray.Append(Line.CreateBound(XYZ(0, room_size, room_height), XYZ(0, 0, room_height))) Ceiling.Create(doc, curveArray, ceiling_type.Id, level1.Id) TransactionManager.Instance.TransactionTaskDone()
|  |  | Execution error: type object 'CeilingType' has no attribute 'CreateDefaultCeilingType' | API Misuse | CreateDefaultCeilingType() is not a valid method in the Revit API | Used FilteredElementCollector to retrieve the first available CeilingType | 5 | N
|  |  | Execution error: type object 'CeilingType' has no attribute 'CreateDefaultCeilingType' | API Misuse | CreateDefaultCeilingType() is not a valid method in the Revit API | Used FilteredElementCollector to retrieve the first available CeilingType | 5 | N |  | import clr clr.AddReference('RevitAPI') from Autodesk.Revit.DB import * clr.AddReference('RevitServices') from RevitServices.Persistence import DocumentManager from RevitServices.Transactions import TransactionManager doc = DocumentManager.Instance.CurrentDBDocument room_size = 3.0 room_height = 3.0 # ✅ FIXED: Safe level access levels = FilteredElementCollector(doc).OfCategory(BuiltInCategory.OST_Levels).WhereElementIsNotElementType().ToElements() level1 = None for lvl in levels: if lvl.Name == 'L1': level1 = lvl break if level1 is None: raise Exception(f"'L1' not found. Available levels: {[l.Name for l in levels]}") TransactionManager.Instance.EnsureInTransaction(doc) # Wall type wall_type = FilteredElementCollector(doc).OfClass(WallType).FirstElement() # Walls start_point = XYZ(0, 0, 0) end_point = XYZ(room_size, 0, 0) Wall.Create(doc, Line.CreateBound(start_point, end_point), wall_type.Id, level1.Id, room_height, 0, False, False) start_point = XYZ(room_size, 0, 0) end_point = XYZ(room_size, room_size, 0) Wall.Create(doc, Line.CreateBound(start_point, end_point), wall_type.Id, level1.Id, room_height, 0, False, False) start_point = XYZ(room_size, room_size, 0) end_point = XYZ(0, room_size, 0) Wall.Create(doc, Line.CreateBound(start_point, end_point), wall_type.Id, level1.Id, room_height, 0, False, False) start_point = XYZ(0, room_size, 0) end_point = XYZ(0, 0, 0) Wall.Create(doc, Line.CreateBound(start_point, end_point), wall_type.Id, level1.Id, room_height, 0, False, False) # ✅ FIXED: Floor type from collector floor_type = FilteredElementCollector(doc).OfClass(FloorType).FirstElement() curveArray = CurveArray() curveArray.Append(Line.CreateBound(XYZ(0, 0, 0), XYZ(room_size, 0, 0))) curveArray.Append(Line.CreateBound(XYZ(room_size, 0, 0), XYZ(room_size, room_size, 0))) curveArray.Append(Line.CreateBound(XYZ(room_size, room_size, 0), XYZ(0, room_size, 0))) curveArray.Append(Line.CreateBound(XYZ(0, room_size, 0), XYZ(0, 0, 0))) Floor.Create(doc, curveArray, floor_type.Id, level1.Id) # Ceiling (unchanged for now) ceiling_type = doc.GetElement(CeilingType.CreateDefaultCeilingType(doc)) curveArray = CurveArray() curveArray.Append(Line.CreateBound(XYZ(0, 0, room_height), XYZ(room_size, 0, room_height))) curveArray.Append(Line.CreateBound(XYZ(room_size, 0, room_height), XYZ(room_size, room_size, room_height))) curveArray.Append(Line.CreateBound(XYZ(room_size, room_size, room_height), XYZ(0, room_size, room_height))) curveArray.Append(Line.CreateBound(XYZ(0, room_size, room_height), XYZ(0, 0, room_height))) Ceiling.Create(doc, curveArray, ceiling_type.Id, level1.Id) TransactionManager.Instance.TransactionTaskDone()
|  |  | No method matches given arguments for Create: (<Document>, <CurveArray>, <ElementId>, <ElementId>) | API Misuse | Ceiling.Create() expects a List[CurveLoop], not a CurveArray | Converted ceiling profile to CurveLoop and passed it as a List[CurveLoop] to Ceiling.Create() | 6 | N |  | import clr clr.AddReference('RevitAPI') from Autodesk.Revit.DB import * clr.AddReference('RevitServices') from RevitServices.Persistence import DocumentManager from RevitServices.Transactions import TransactionManager clr.AddReference('System') from System.Collections.Generic import List doc = DocumentManager.Instance.CurrentDBDocument room_size = 3.0 room_height = 3.0 # Safe level access levels = FilteredElementCollector(doc).OfCategory(BuiltInCategory.OST_Levels).WhereElementIsNotElementType().ToElements() level1 = None for lvl in levels: if lvl.Name == 'L1': level1 = lvl break if level1 is None: raise Exception(f"'L1' not found. Available levels: {[l.Name for l in levels]}") TransactionManager.Instance.EnsureInTransaction(doc) # Wall type wall_type = FilteredElementCollector(doc).OfClass(WallType).FirstElement() # Walls Wall.Create(doc, Line.CreateBound(XYZ(0, 0, 0), XYZ(room_size, 0, 0)), wall_type.Id, level1.Id, room_height, 0, False, False) Wall.Create(doc, Line.CreateBound(XYZ(room_size, 0, 0), XYZ(room_size, room_size, 0)), wall_type.Id, level1.Id, room_height, 0, False, False) Wall.Create(doc, Line.CreateBound(XYZ(room_size, room_size, 0), XYZ(0, room_size, 0)), wall_type.Id, level1.Id, room_height, 0, False, False) Wall.Create(doc, Line.CreateBound(XYZ(0, room_size, 0), XYZ(0, 0, 0)), wall_type.Id, level1.Id, room_height, 0, False, False) # Floor floor_type = FilteredElementCollector(doc).OfClass(FloorType).FirstElement() floor_loop = CurveLoop() floor_loop.Append(Line.CreateBound(XYZ(0, 0, 0), XYZ(room_size, 0, 0))) floor_loop.Append(Line.CreateBound(XYZ(room_size, 0, 0), XYZ(room_size, room_size, 0))) floor_loop.Append(Line.CreateBound(XYZ(room_size, room_size, 0), XYZ(0, room_size, 0))) floor_loop.Append(Line.CreateBound(XYZ(0, room_size, 0), XYZ(0, 0, 0))) floor_profile = List[CurveLoop]() floor_profile.Add(floor_loop) Floor.Create(doc, floor_profile, floor_type.Id, level1.Id) # ✅ FIXED: Ceiling type from collector ceiling_type = FilteredElementCollector(doc).OfClass(CeilingType).FirstElement() ceiling_curve_array = CurveArray() ceiling_curve_array.Append(Line.CreateBound(XYZ(0, 0, room_height), XYZ(room_size, 0, room_height))) ceiling_curve_array.Append(Line.CreateBound(XYZ(room_size, 0, room_height), XYZ(room_size, room_size, room_height))) ceiling_curve_array.Append(Line.CreateBound(XYZ(room_size, room_size, room_height), XYZ(0, room_size, room_height))) ceiling_curve_array.Append(Line.CreateBound(XYZ(0, room_size, room_height), XYZ(0, 0, room_height))) Ceiling.Create(doc, ceiling_curve_array, ceiling_type.Id, level1.Id) TransactionManager.Instance.TransactionTaskDone()
|  |  | No error messege | Unit Mismatch | Revit uses imperial units (feet), but the script defines geometry in meters | Multiplied all room_size and room_height values by 3.28084 to convert meters to feet | 7 | N |  | import clr clr.AddReference('RevitAPI') from Autodesk.Revit.DB import * clr.AddReference('RevitServices') from RevitServices.Persistence import DocumentManager from RevitServices.Transactions import TransactionManager clr.AddReference('System') from System.Collections.Generic import List doc = DocumentManager.Instance.CurrentDBDocument room_size = 3.0 room_height = 3.0 # Safe level access levels = FilteredElementCollector(doc).OfCategory(BuiltInCategory.OST_Levels).WhereElementIsNotElementType().ToElements() level1 = None for lvl in levels: if lvl.Name == 'L1': level1 = lvl break if level1 is None: raise Exception(f"'L1' not found. Available levels: {[l.Name for l in levels]}") TransactionManager.Instance.EnsureInTransaction(doc) # Wall type wall_type = FilteredElementCollector(doc).OfClass(WallType).FirstElement() # Walls Wall.Create(doc, Line.CreateBound(XYZ(0, 0, 0), XYZ(room_size, 0, 0)), wall_type.Id, level1.Id, room_height, 0, False, False) Wall.Create(doc, Line.CreateBound(XYZ(room_size, 0, 0), XYZ(room_size, room_size, 0)), wall_type.Id, level1.Id, room_height, 0, False, False) Wall.Create(doc, Line.CreateBound(XYZ(room_size, room_size, 0), XYZ(0, room_size, 0)), wall_type.Id, level1.Id, room_height, 0, False, False) Wall.Create(doc, Line.CreateBound(XYZ(0, room_size, 0), XYZ(0, 0, 0)), wall_type.Id, level1.Id, room_height, 0, False, False) # Floor floor_type = FilteredElementCollector(doc).OfClass(FloorType).FirstElement() floor_loop = CurveLoop() floor_loop.Append(Line.CreateBound(XYZ(0, 0, 0), XYZ(room_size, 0, 0))) floor_loop.Append(Line.CreateBound(XYZ(room_size, 0, 0), XYZ(room_size, room_size, 0))) floor_loop.Append(Line.CreateBound(XYZ(room_size, room_size, 0), XYZ(0, room_size, 0))) floor_loop.Append(Line.CreateBound(XYZ(0, room_size, 0), XYZ(0, 0, 0))) floor_profile = List[CurveLoop]() floor_profile.Add(floor_loop) Floor.Create(doc, floor_profile, floor_type.Id, level1.Id) # ✅ FIXED: Ceiling profile as CurveLoop + List ceiling_type = FilteredElementCollector(doc).OfClass(CeilingType).FirstElement() ceiling_loop = CurveLoop() ceiling_loop.Append(Line.CreateBound(XYZ(0, 0, room_height), XYZ(room_size, 0, room_height))) ceiling_loop.Append(Line.CreateBound(XYZ(room_size, 0, room_height), XYZ(room_size, room_size, room_height))) ceiling_loop.Append(Line.CreateBound(XYZ(room_size, room_size, room_height), XYZ(0, room_size, room_height))) ceiling_loop.Append(Line.CreateBound(XYZ(0, room_size, room_height), XYZ(0, 0, room_height))) ceiling_profile = List[CurveLoop]() ceiling_profile.Add(ceiling_loop) Ceiling.Create(doc, ceiling_profile, ceiling_type.Id, level1.Id) TransactionManager.Instance.TransactionTaskDone()
|  |  | No error messege- Ceiling appears below wall height despite using the same height value | Intent Deviation | Although ceiling was drawn at wall top height, the ceiling's hosting level (Level 1) overrides Z-coordinates. Revit interprets profile relative to base level. | Set ceiling offset explicitly using BuiltInParameter.INSTANCE_FREE_HOST_OFFSET_PARAM to raise ceiling to match wall top. | 8 | N |  | import clr clr.AddReference('RevitAPI') from Autodesk.Revit.DB import * clr.AddReference('RevitServices') from RevitServices.Persistence import DocumentManager from RevitServices.Transactions import TransactionManager clr.AddReference('System') from System.Collections.Generic import List doc = DocumentManager.Instance.CurrentDBDocument # ✅ Unit conversion: meters to feet room_size_m = 3.0 room_height_m = 3.0 room_size = room_size_m * 3.28084 room_height = room_height_m * 3.28084 # Safe level access levels = FilteredElementCollector(doc).OfCategory(BuiltInCategory.OST_Levels).WhereElementIsNotElementType().ToElements() level1 = None for lvl in levels: if lvl.Name == 'L1': level1 = lvl break if level1 is None: raise Exception(f"'L1' not found. Available levels: {[l.Name for l in levels]}") TransactionManager.Instance.EnsureInTransaction(doc) # Wall type wall_type = FilteredElementCollector(doc).OfClass(WallType).FirstElement() # Walls Wall.Create(doc, Line.CreateBound(XYZ(0, 0, 0), XYZ(room_size, 0, 0)), wall_type.Id, level1.Id, room_height, 0, False, False) Wall.Create(doc, Line.CreateBound(XYZ(room_size, 0, 0), XYZ(room_size, room_size, 0)), wall_type.Id, level1.Id, room_height, 0, False, False) Wall.Create(doc, Line.CreateBound(XYZ(room_size, room_size, 0), XYZ(0, room_size, 0)), wall_type.Id, level1.Id, room_height, 0, False, False) Wall.Create(doc, Line.CreateBound(XYZ(0, room_size, 0), XYZ(0, 0, 0)), wall_type.Id, level1.Id, room_height, 0, False, False) # Floor floor_type = FilteredElementCollector(doc).OfClass(FloorType).FirstElement() floor_loop = CurveLoop() floor_loop.Append(Line.CreateBound(XYZ(0, 0, 0), XYZ(room_size, 0, 0))) floor_loop.Append(Line.CreateBound(XYZ(room_size, 0, 0), XYZ(room_size, room_size, 0))) floor_loop.Append(Line.CreateBound(XYZ(room_size, room_size, 0), XYZ(0, room_size, 0))) floor_loop.Append(Line.CreateBound(XYZ(0, room_size, 0), XYZ(0, 0, 0))) floor_profile = List[CurveLoop]() floor_profile.Add(floor_loop) Floor.Create(doc, floor_profile, floor_type.Id, level1.Id) # Ceiling ceiling_type = FilteredElementCollector(doc).OfClass(CeilingType).FirstElement() ceiling_loop = CurveLoop() ceiling_loop.Append(Line.CreateBound(XYZ(0, 0, room_height), XYZ(room_size, 0, room_height))) ceiling_loop.Append(Line.CreateBound(XYZ(room_size, 0, room_height), XYZ(room_size, room_size, room_height))) ceiling_loop.Append(Line.CreateBound(XYZ(room_size, room_size, room_height), XYZ(0, room_size, room_height))) ceiling_loop.Append(Line.CreateBound(XYZ(0, room_size, room_height), XYZ(0, 0, room_height))) ceiling_profile = List[CurveLoop]() ceiling_profile.Add(ceiling_loop) Ceiling.Create(doc, ceiling_profile, ceiling_type.Id, level1.Id) TransactionManager.Instance.TransactionTaskDone()
|  |  | Execution error: 'NoneType' object has no attribute 'Set' | API Misuse | The ceiling object was None or did not support the INSTANCE_FREE_HOST_OFFSET_PARAM. | Checked for None before setting the parameter. Used .LookupParameter() fallback to safely set ceiling offset. | 9 | N |  | import clr clr.AddReference('RevitAPI') from Autodesk.Revit.DB import * clr.AddReference('RevitServices') from RevitServices.Persistence import DocumentManager from RevitServices.Transactions import TransactionManager clr.AddReference('System') from System.Collections.Generic import List doc = DocumentManager.Instance.CurrentDBDocument # ✅ Unit conversion: meters to feet room_size_m = 3.0 room_height_m = 3.0 room_size = room_size_m * 3.28084 room_height = room_height_m * 3.28084 # Safe level access levels = FilteredElementCollector(doc).OfCategory(BuiltInCategory.OST_Levels).WhereElementIsNotElementType().ToElements() level1 = None for lvl in levels: if lvl.Name == 'L1': level1 = lvl break if level1 is None: raise Exception(f"'L1' not found. Available levels: {[l.Name for l in levels]}") TransactionManager.Instance.EnsureInTransaction(doc) # Wall type wall_type = FilteredElementCollector(doc).OfClass(WallType).FirstElement() # Walls Wall.Create(doc, Line.CreateBound(XYZ(0, 0, 0), XYZ(room_size, 0, 0)), wall_type.Id, level1.Id, room_height, 0, False, False) Wall.Create(doc, Line.CreateBound(XYZ(room_size, 0, 0), XYZ(room_size, room_size, 0)), wall_type.Id, level1.Id, room_height, 0, False, False) Wall.Create(doc, Line.CreateBound(XYZ(room_size, room_size, 0), XYZ(0, room_size, 0)), wall_type.Id, level1.Id, room_height, 0, False, False) Wall.Create(doc, Line.CreateBound(XYZ(0, room_size, 0), XYZ(0, 0, 0)), wall_type.Id, level1.Id, room_height, 0, False, False) # Floor floor_type = FilteredElementCollector(doc).OfClass(FloorType).FirstElement() floor_loop = CurveLoop() floor_loop.Append(Line.CreateBound(XYZ(0, 0, 0), XYZ(room_size, 0, 0))) floor_loop.Append(Line.CreateBound(XYZ(room_size, 0, 0), XYZ(room_size, room_size, 0))) floor_loop.Append(Line.CreateBound(XYZ(room_size, room_size, 0), XYZ(0, room_size, 0))) floor_loop.Append(Line.CreateBound(XYZ(0, room_size, 0), XYZ(0, 0, 0))) floor_profile = List[CurveLoop]() floor_profile.Add(floor_loop) Floor.Create(doc, floor_profile, floor_type.Id, level1.Id) # Ceiling (offset explicitly to wall height) ceiling_type = FilteredElementCollector(doc).OfClass(CeilingType).FirstElement() ceiling_loop = CurveLoop() ceiling_loop.Append(Line.CreateBound(XYZ(0, 0, 0), XYZ(room_size, 0, 0))) ceiling_loop.Append(Line.CreateBound(XYZ(room_size, 0, 0), XYZ(room_size, room_size, 0))) ceiling_loop.Append(Line.CreateBound(XYZ(room_size, room_size, 0), XYZ(0, room_size, 0))) ceiling_loop.Append(Line.CreateBound(XYZ(0, room_size, 0), XYZ(0, 0, 0))) ceiling_profile = List[CurveLoop]() ceiling_profile.Add(ceiling_loop) ceiling = Ceiling.Create(doc, ceiling_profile, ceiling_type.Id, level1.Id) # ✅ Set ceiling offset explicitly to align with wall top ceiling.get_Parameter(BuiltInParameter.INSTANCE_FREE_HOST_OFFSET_PARAM).Set(room_height) TransactionManager.Instance.TransactionTaskDone()
[8 empty] | Y |  | import clr clr.AddReference('RevitAPI') from Autodesk.Revit.DB import * clr.AddReference('RevitServices') from RevitServices.Persistence import DocumentManager from RevitServices.Transactions import TransactionManager clr.AddReference('System') from System.Collections.Generic import List doc = DocumentManager.Instance.CurrentDBDocument # ✅ Unit conversion: meters to feet room_size_m = 3.0 room_height_m = 3.0 room_size = room_size_m * 3.28084 room_height = room_height_m * 3.28084 # Safe level access levels = FilteredElementCollector(doc).OfCategory(BuiltInCategory.OST_Levels).WhereElementIsNotElementType().ToElements() level1 = None for lvl in levels: if lvl.Name == 'L1': level1 = lvl break if level1 is None: raise Exception(f"'L1' not found. Available levels: {[l.Name for l in levels]}") TransactionManager.Instance.EnsureInTransaction(doc) # Wall type wall_type = FilteredElementCollector(doc).OfClass(WallType).FirstElement() # Walls Wall.Create(doc, Line.CreateBound(XYZ(0, 0, 0), XYZ(room_size, 0, 0)), wall_type.Id, level1.Id, room_height, 0, False, False) Wall.Create(doc, Line.CreateBound(XYZ(room_size, 0, 0), XYZ(room_size, room_size, 0)), wall_type.Id, level1.Id, room_height, 0, False, False) Wall.Create(doc, Line.CreateBound(XYZ(room_size, room_size, 0), XYZ(0, room_size, 0)), wall_type.Id, level1.Id, room_height, 0, False, False) Wall.Create(doc, Line.CreateBound(XYZ(0, room_size, 0), XYZ(0, 0, 0)), wall_type.Id, level1.Id, room_height, 0, False, False) # Floor floor_type = FilteredElementCollector(doc).OfClass(FloorType).FirstElement() floor_loop = CurveLoop() floor_loop.Append(Line.CreateBound(XYZ(0, 0, 0), XYZ(room_size, 0, 0))) floor_loop.Append(Line.CreateBound(XYZ(room_size, 0, 0), XYZ(room_size, room_size, 0))) floor_loop.Append(Line.CreateBound(XYZ(room_size, room_size, 0), XYZ(0, room_size, 0))) floor_loop.Append(Line.CreateBound(XYZ(0, room_size, 0), XYZ(0, 0, 0))) floor_profile = List[CurveLoop]() floor_profile.Add(floor_loop) Floor.Create(doc, floor_profile, floor_type.Id, level1.Id) # Ceiling ceiling_type = FilteredElementCollector(doc).OfClass(CeilingType).FirstElement() ceiling_loop = CurveLoop() ceiling_loop.Append(Line.CreateBound(XYZ(0, 0, 0), XYZ(room_size, 0, 0))) ceiling_loop.Append(Line.CreateBound(XYZ(room_size, 0, 0), XYZ(room_size, room_size, 0))) ceiling_loop.Append(Line.CreateBound(XYZ(room_size, room_size, 0), XYZ(0, room_size, 0))) ceiling_loop.Append(Line.CreateBound(XYZ(0, room_size, 0), XYZ(0, 0, 0))) ceiling_profile = List[CurveLoop]() ceiling_profile.Add(ceiling_loop) ceiling = Ceiling.Create(doc, ceiling_profile, ceiling_type.Id, level1.Id) # ✅ Safely apply offset if ceiling created if ceiling: param = ceiling.LookupParameter("Height Offset From Level") if param: param.Set(room_height) TransactionManager.Instance.TransactionTaskDone()
A2 | Create a 5m × 3m room with a height of 3m, including four walls, a floor, a ceiling, and a door positioned 1m from the left corner of the front wall. Place all elements on Level 1. | Assembly | Execution error: name '__revit__' is not defined | Environment Error | __revit__ is not available in Dynamo or standard scripting – it's specific to RevitPythonShell | Replaced __revit__ reference with DocumentManager.Instance.CurrentDBDocument | 1 | N |  | [ import clr clr.AddReference('RevitAPI') from Autodesk.Revit.DB import * doc = __revit__.ActiveUIDocument.Document level = FilteredElementCollector(doc).OfCategory(BuiltInCategory.OST_Levels).WhereElementIsNotElementType().First() # Create a rectangle for the room roomBoundary = CurveLoop.Create( [Line.CreateBound(XYZ(0, 0, 0), XYZ(5, 0, 0)), Line.CreateBound(XYZ(5, 0, 0), XYZ(5, 3, 0)), Line.CreateBound(XYZ(5, 3, 0), XYZ(0, 3, 0)), Line.CreateBound(XYZ(0, 3, 0), XYZ(0, 0, 0))]) # Create a floor floorType = FilteredElementCollector(doc).OfClass(FloorType).First() floor = doc.Create.NewFloor(roomBoundary, floorType, level, False) # Create walls wallType = FilteredElementCollector(doc).OfClass(WallType).First() walls = [] for curve in roomBoundary: wall = Wall.Create(doc, curve, wallType.Id, level.Id, 3, 0, False, False) walls.append(wall) # Create a ceiling ceilingType = FilteredElementCollector(doc).OfClass(CeilingType).First() ceiling = doc.Create.NewCeiling(roomBoundary, level, ceilingType) # Create a door doorType = FilteredElementCollector(doc).OfClass(FamilySymbol).OfCategory(BuiltInCategory.OST_Doors).First() doorLocation = Line.CreateBound(XYZ(1, 0, 0), XYZ(1, 0, 3)) door = doc.Create.NewFamilyInstance(doorLocation, doorType, walls[0], level, StructuralType.NonStructural) ]
|  |  | Execution error: 'FilteredElementCollector' object has no attribute 'First' | API Misuse | .First() is not a valid method on FilteredElementCollector in Revit Python scripting | Replaced .First() with .ToElements()[0] for valid access to the first element | 2 | N |  | import clr clr.AddReference('RevitAPI') from Autodesk.Revit.DB import * clr.AddReference('RevitServices') from RevitServices.Persistence import DocumentManager from RevitServices.Transactions import TransactionManager doc = DocumentManager.Instance.CurrentDBDocument # Get Level 1 level = FilteredElementCollector(doc).OfCategory(BuiltInCategory.OST_Levels).WhereElementIsNotElementType().First() # Create a rectangle for the room roomBoundary = CurveLoop.Create( [Line.CreateBound(XYZ(0, 0, 0), XYZ(5, 0, 0)), Line.CreateBound(XYZ(5, 0, 0), XYZ(5, 3, 0)), Line.CreateBound(XYZ(5, 3, 0), XYZ(0, 3, 0)), Line.CreateBound(XYZ(0, 3, 0), XYZ(0, 0, 0))]) # Create a floor floorType = FilteredElementCollector(doc).OfClass(FloorType).First() floor = doc.Create.NewFloor(roomBoundary, floorType, level, False) # Create walls wallType = FilteredElementCollector(doc).OfClass(WallType).First() walls = [] for curve in roomBoundary: wall = Wall.Create(doc, curve, wallType.Id, level.Id, 3, 0, False, False) walls.append(wall) # Create a ceiling ceilingType = FilteredElementCollector(doc).OfClass(CeilingType).First() ceiling = doc.Create.NewCeiling(roomBoundary, level, ceilingType) # Create a door doorType = FilteredElementCollector(doc).OfClass(FamilySymbol).OfCategory(BuiltInCategory.OST_Doors).First() doorLocation = Line.CreateBound(XYZ(1, 0, 0), XYZ(1, 0, 3)) door = doc.Create.NewFamilyInstance(doorLocation, doorType, walls[0], level, StructuralType.NonStructural)
|  |  | Execution error: 'Document' object has no attribute 'NewFloor' | API Misuse | NewFloor() is not a method on the document object in project context | Replaced with Floor.Create() and passed the boundary as List[CurveLoop] | 3 | N |  | import clr clr.AddReference('RevitAPI') from Autodesk.Revit.DB import * clr.AddReference('RevitServices') from RevitServices.Persistence import DocumentManager from RevitServices.Transactions import TransactionManager doc = DocumentManager.Instance.CurrentDBDocument # Get Level 1 level = FilteredElementCollector(doc).OfCategory(BuiltInCategory.OST_Levels).WhereElementIsNotElementType().ToElements()[0] # Create a rectangle for the room roomBoundary = CurveLoop.Create( [Line.CreateBound(XYZ(0, 0, 0), XYZ(5, 0, 0)), Line.CreateBound(XYZ(5, 0, 0), XYZ(5, 3, 0)), Line.CreateBound(XYZ(5, 3, 0), XYZ(0, 3, 0)), Line.CreateBound(XYZ(0, 3, 0), XYZ(0, 0, 0))]) # Create a floor floorType = FilteredElementCollector(doc).OfClass(FloorType).ToElements()[0] floor = doc.Create.NewFloor(roomBoundary, floorType, level, False) # Create walls wallType = FilteredElementCollector(doc).OfClass(WallType).ToElements()[0] walls = [] for curve in roomBoundary: wall = Wall.Create(doc, curve, wallType.Id, level.Id, 3, 0, False, False) walls.append(wall) # Create a ceiling ceilingType = FilteredElementCollector(doc).OfClass(CeilingType).ToElements()[0] ceiling = doc.Create.NewCeiling(roomBoundary, level, ceilingType) # Create a door doorType = FilteredElementCollector(doc).OfClass(FamilySymbol).OfCategory(BuiltInCategory.OST_Doors).ToElements()[0] doorLocation = Line.CreateBound(XYZ(1, 0, 0), XYZ(1, 0, 3)) door = doc.Create.NewFamilyInstance(doorLocation, doorType, walls[0], level, StructuralType.NonStructural)
|  |  | Modifying is forbidden because the document has no open transaction | Transaction Error | attempted to create elements without first starting a transaction | Added transaction block around all creation commands | 4 | N |  | import clr clr.AddReference('RevitAPI') from Autodesk.Revit.DB import * clr.AddReference('RevitServices') from RevitServices.Persistence import DocumentManager from RevitServices.Transactions import TransactionManager clr.AddReference('System') from System.Collections.Generic import List doc = DocumentManager.Instance.CurrentDBDocument # Get Level 1 level = FilteredElementCollector(doc).OfCategory(BuiltInCategory.OST_Levels).WhereElementIsNotElementType().ToElements()[0] # Create a rectangle for the room roomBoundary = CurveLoop() roomBoundary.Append(Line.CreateBound(XYZ(0, 0, 0), XYZ(5, 0, 0))) roomBoundary.Append(Line.CreateBound(XYZ(5, 0, 0), XYZ(5, 3, 0))) roomBoundary.Append(Line.CreateBound(XYZ(5, 3, 0), XYZ(0, 3, 0))) roomBoundary.Append(Line.CreateBound(XYZ(0, 3, 0), XYZ(0, 0, 0))) TransactionManager.Instance.EnsureInTransaction(doc) # Create a floor floorType = FilteredElementCollector(doc).OfClass(FloorType).ToElements()[0] floor_profile = List[CurveLoop]() floor_profile.Add(roomBoundary) floor = Floor.Create(doc, floor_profile, floorType.Id, level.Id) # Create walls wallType = FilteredElementCollector(doc).OfClass(WallType).ToElements()[0] walls = [] for curve in roomBoundary.GetCurves(): wall = Wall.Create(doc, curve, wallType.Id, level.Id, 3, 0, False, False) walls.append(wall) # Create a ceiling ceilingType = FilteredElementCollector(doc).OfClass(CeilingType).ToElements()[0] ceiling = Ceiling.Create(doc, floor_profile, ceilingType.Id, level.Id) # Create a door doorType = FilteredElementCollector(doc).OfClass(FamilySymbol).OfCategory(BuiltInCategory.OST_Doors).ToElements()[0] doorLocation = Line.CreateBound(XYZ(1, 0, 0), XYZ(1, 0, 3)) door = doc.Create.NewFamilyInstance(doorLocation, doorType, walls[0], level, StructuralType.NonStructural) TransactionManager.Instance.TransactionTaskDone()
|  |  | Execution error: 'CurveLoop' object has no attribute 'GetCurves' | API Misuse | CurveLoop is iterable; it doesn't use .GetCurves() | Replaced .GetCurves() with direct loop over CurveLoop | 5 | N |  | import clr clr.AddReference('RevitAPI') from Autodesk.Revit.DB import * clr.AddReference('RevitServices') from RevitServices.Persistence import DocumentManager from RevitServices.Transactions import TransactionManager clr.AddReference('System') from System.Collections.Generic import List doc = DocumentManager.Instance.CurrentDBDocument # Get Level 1 level = FilteredElementCollector(doc).OfCategory(BuiltInCategory.OST_Levels).WhereElementIsNotElementType().ToElements()[0] # Create a rectangle for the room roomBoundary = CurveLoop() roomBoundary.Append(Line.CreateBound(XYZ(0, 0, 0), XYZ(5, 0, 0))) roomBoundary.Append(Line.CreateBound(XYZ(5, 0, 0), XYZ(5, 3, 0))) roomBoundary.Append(Line.CreateBound(XYZ(5, 3, 0), XYZ(0, 3, 0))) roomBoundary.Append(Line.CreateBound(XYZ(0, 3, 0), XYZ(0, 0, 0))) TransactionManager.Instance.EnsureInTransaction(doc) # Create a floor floorType = FilteredElementCollector(doc).OfClass(FloorType).ToElements()[0] floor_profile = List[CurveLoop]() floor_profile.Add(roomBoundary) floor = Floor.Create(doc, floor_profile, floorType.Id, level.Id) # Create walls wallType = FilteredElementCollector(doc).OfClass(WallType).ToElements()[0] walls = [] for curve in roomBoundary.GetCurves(): wall = Wall.Create(doc, curve, wallType.Id, level.Id, 3, 0, False, False) walls.append(wall) # Create a ceiling ceilingType = FilteredElementCollector(doc).OfClass(CeilingType).ToElements()[0] ceiling = Ceiling.Create(doc, floor_profile, ceilingType.Id, level.Id) # Create a door doorType = FilteredElementCollector(doc).OfClass(FamilySymbol).OfCategory(BuiltInCategory.OST_Doors).ToElements()[0] doorLocation = Line.CreateBound(XYZ(1, 0, 0), XYZ(1, 0, 3)) door = doc.Create.NewFamilyInstance(doorLocation, doorType, walls[0], level, StructuralType.NonStructural) TransactionManager.Instance.TransactionTaskDone()
|  |  | Execution error: name 'StructuralType' is not defined | API Misuse | StructuralType was used without importing it from Autodesk.Revit.DB | Imported StructuralType from Revit API | 6 | N |  | import clr clr.AddReference('RevitAPI') from Autodesk.Revit.DB import * clr.AddReference('RevitServices') from RevitServices.Persistence import DocumentManager from RevitServices.Transactions import TransactionManager clr.AddReference('System') from System.Collections.Generic import List doc = DocumentManager.Instance.CurrentDBDocument # Get Level 1 level = FilteredElementCollector(doc).OfCategory(BuiltInCategory.OST_Levels).WhereElementIsNotElementType().ToElements()[0] # Create a rectangle for the room roomBoundary = CurveLoop() roomBoundary.Append(Line.CreateBound(XYZ(0, 0, 0), XYZ(5, 0, 0))) roomBoundary.Append(Line.CreateBound(XYZ(5, 0, 0), XYZ(5, 3, 0))) roomBoundary.Append(Line.CreateBound(XYZ(5, 3, 0), XYZ(0, 3, 0))) roomBoundary.Append(Line.CreateBound(XYZ(0, 3, 0), XYZ(0, 0, 0))) TransactionManager.Instance.EnsureInTransaction(doc) # Create a floor floorType = FilteredElementCollector(doc).OfClass(FloorType).ToElements()[0] floor_profile = List[CurveLoop]() floor_profile.Add(roomBoundary) floor = Floor.Create(doc, floor_profile, floorType.Id, level.Id) # ✅ FIXED: Loop directly through CurveLoop wallType = FilteredElementCollector(doc).OfClass(WallType).ToElements()[0] walls = [] for curve in roomBoundary: wall = Wall.Create(doc, curve, wallType.Id, level.Id, 3, 0, False, False) walls.append(wall) # Create a ceiling ceilingType = FilteredElementCollector(doc).OfClass(CeilingType).ToElements()[0] ceiling = Ceiling.Create(doc, floor_profile, ceilingType.Id, level.Id) # Create a door doorType = FilteredElementCollector(doc).OfClass(FamilySymbol).OfCategory(BuiltInCategory.OST_Doors).ToElements()[0] doorLocation = Line.CreateBound(XYZ(1, 0, 0), XYZ(1, 0, 3)) door = doc.Create.NewFamilyInstance(doorLocation, doorType, walls[0], level, StructuralType.NonStructural) TransactionManager.Instance.TransactionTaskDone()
|  |  | Execution error: cannot import name 'StructuralType' from 'Autodesk.Revit.DB' (unknown location) | API Misuse | Direct import of StructuralType fails in some scripting environments | Used Autodesk.Revit.DB.Structure.StructuralType.NonStructural instead | 7 | N |  | import clr clr.AddReference('RevitAPI') from Autodesk.Revit.DB import * from Autodesk.Revit.DB import StructuralType # ✅ FIXED: added this line clr.AddReference('RevitServices') from RevitServices.Persistence import DocumentManager from RevitServices.Transactions import TransactionManager clr.AddReference('System') from System.Collections.Generic import List doc = DocumentManager.Instance.CurrentDBDocument # Get Level 1 level = FilteredElementCollector(doc).OfCategory(BuiltInCategory.OST_Levels).WhereElementIsNotElementType().ToElements()[0] # Create a rectangle for the room roomBoundary = CurveLoop() roomBoundary.Append(Line.CreateBound(XYZ(0, 0, 0), XYZ(5, 0, 0))) roomBoundary.Append(Line.CreateBound(XYZ(5, 0, 0), XYZ(5, 3, 0))) roomBoundary.Append(Line.CreateBound(XYZ(5, 3, 0), XYZ(0, 3, 0))) roomBoundary.Append(Line.CreateBound(XYZ(0, 3, 0), XYZ(0, 0, 0))) TransactionManager.Instance.EnsureInTransaction(doc) # Create a floor floorType = FilteredElementCollector(doc).OfClass(FloorType).ToElements()[0] floor_profile = List[CurveLoop]() floor_profile.Add(roomBoundary) floor = Floor.Create(doc, floor_profile, floorType.Id, level.Id) # Create walls wallType = FilteredElementCollector(doc).OfClass(WallType).ToElements()[0] walls = [] for curve in roomBoundary: wall = Wall.Create(doc, curve, wallType.Id, level.Id, 3, 0, False, False) walls.append(wall) # Create a ceiling ceilingType = FilteredElementCollector(doc).OfClass(CeilingType).ToElements()[0] ceiling = Ceiling.Create(doc, floor_profile, ceilingType.Id, level.Id) # ✅ Place door doorType = FilteredElementCollector(doc).OfClass(FamilySymbol).OfCategory(BuiltInCategory.OST_Doors).ToElements()[0] doorLocation = Line.CreateBound(XYZ(1, 0, 0), XYZ(1, 0, 3)) door = doc.Create.NewFamilyInstance(doorLocation, doorType, walls[0], level, StructuralType.NonStructural) TransactionManager.Instance.TransactionTaskDone()
|  |  | No method matches given arguments for NewFamilyInstance | API Misuse | NewFamilyInstance requires a point (XYZ), not a line (Line) for door placement | Replaced the line with a point XYZ(1, 0, 0) | 8 | N |  | import clr clr.AddReference('RevitAPI') import Autodesk from Autodesk.Revit.DB import * clr.AddReference('RevitServices') from RevitServices.Persistence import DocumentManager from RevitServices.Transactions import TransactionManager clr.AddReference('System') from System.Collections.Generic import List doc = DocumentManager.Instance.CurrentDBDocument # Get Level 1 level = FilteredElementCollector(doc).OfCategory(BuiltInCategory.OST_Levels).WhereElementIsNotElementType().ToElements()[0] # Create a rectangle for the room roomBoundary = CurveLoop() roomBoundary.Append(Line.CreateBound(XYZ(0, 0, 0), XYZ(5, 0, 0))) roomBoundary.Append(Line.CreateBound(XYZ(5, 0, 0), XYZ(5, 3, 0))) roomBoundary.Append(Line.CreateBound(XYZ(5, 3, 0), XYZ(0, 3, 0))) roomBoundary.Append(Line.CreateBound(XYZ(0, 3, 0), XYZ(0, 0, 0))) TransactionManager.Instance.EnsureInTransaction(doc) # Create a floor floorType = FilteredElementCollector(doc).OfClass(FloorType).ToElements()[0] floor_profile = List[CurveLoop]() floor_profile.Add(roomBoundary) floor = Floor.Create(doc, floor_profile, floorType.Id, level.Id) # Create walls wallType = FilteredElementCollector(doc).OfClass(WallType).ToElements()[0] walls = [] for curve in roomBoundary: wall = Wall.Create(doc, curve, wallType.Id, level.Id, 3, 0, False, False) walls.append(wall) # Create a ceiling ceilingType = FilteredElementCollector(doc).OfClass(CeilingType).ToElements()[0] ceiling = Ceiling.Create(doc, floor_profile, ceilingType.Id, level.Id) # ✅ Create door using fully qualified StructuralType doorType = FilteredElementCollector(doc).OfClass(FamilySymbol).OfCategory(BuiltInCategory.OST_Doors).ToElements()[0] doorLocation = Line.CreateBound(XYZ(1, 0, 0), XYZ(1, 0, 3)) door = doc.Create.NewFamilyInstance(doorLocation, doorType, walls[0], level, Autodesk.Revit.DB.Structure.StructuralType.NonStructural) TransactionManager.Instance.TransactionTaskDone()
|  |  | No Error Messege | Unit Mismatch | Revit requires input in feet; using meters directly leads to incorrect geometry | Multiplied all metric values by 3.28084 before using in Revit API | 9 | N |  | import clr clr.AddReference('RevitAPI') import Autodesk from Autodesk.Revit.DB import * clr.AddReference('RevitServices') from RevitServices.Persistence import DocumentManager from RevitServices.Transactions import TransactionManager clr.AddReference('System') from System.Collections.Generic import List doc = DocumentManager.Instance.CurrentDBDocument # Get Level 1 level = FilteredElementCollector(doc).OfCategory(BuiltInCategory.OST_Levels).WhereElementIsNotElementType().ToElements()[0] # Create a rectangle for the room roomBoundary = CurveLoop() roomBoundary.Append(Line.CreateBound(XYZ(0, 0, 0), XYZ(5, 0, 0))) roomBoundary.Append(Line.CreateBound(XYZ(5, 0, 0), XYZ(5, 3, 0))) roomBoundary.Append(Line.CreateBound(XYZ(5, 3, 0), XYZ(0, 3, 0))) roomBoundary.Append(Line.CreateBound(XYZ(0, 3, 0), XYZ(0, 0, 0))) TransactionManager.Instance.EnsureInTransaction(doc) # Create a floor floorType = FilteredElementCollector(doc).OfClass(FloorType).ToElements()[0] floor_profile = List[CurveLoop]() floor_profile.Add(roomBoundary) floor = Floor.Create(doc, floor_profile, floorType.Id, level.Id) # Create walls wallType = FilteredElementCollector(doc).OfClass(WallType).ToElements()[0] walls = [] for curve in roomBoundary: wall = Wall.Create(doc, curve, wallType.Id, level.Id, 3, 0, False, False) walls.append(wall) # Create a ceiling ceilingType = FilteredElementCollector(doc).OfClass(CeilingType).ToElements()[0] ceiling = Ceiling.Create(doc, floor_profile, ceilingType.Id, level.Id) # ✅ Corrected door placement with XYZ location instead of Line doorType = FilteredElementCollector(doc).OfClass(FamilySymbol).OfCategory(BuiltInCategory.OST_Doors).ToElements()[0] doorLocation = XYZ(1, 0, 0) door = doc.Create.NewFamilyInstance(doorLocation, doorType, walls[0], level, Autodesk.Revit.DB.Structure.StructuralType.NonStructural) TransactionManager.Instance.TransactionTaskDone()
|  |  | No error messege- Ceiling appears below wall height despite using the same height value | Intent Deviation | Although ceiling was drawn at wall top height, the ceiling’s hosting level (Level 1) overrides Z-coordinates. | Set ceiling offset explicitly using BuiltInParameter.INSTANCE_FREE_HOST_OFFSET_PARAM. | 10 | N |  | import clr clr.AddReference('RevitAPI') import Autodesk from Autodesk.Revit.DB import * clr.AddReference('RevitServices') from RevitServices.Persistence import DocumentManager from RevitServices.Transactions import TransactionManager clr.AddReference('System') from System.Collections.Generic import List doc = DocumentManager.Instance.CurrentDBDocument # Convert meters to feet room_width = 5 * 3.28084 room_depth = 3 * 3.28084 room_height = 3 * 3.28084 door_offset = 1 * 3.28084 # Get Level 1 level = FilteredElementCollector(doc).OfCategory(BuiltInCategory.OST_Levels).WhereElementIsNotElementType().ToElements()[0] # Create a rectangle for the room roomBoundary = CurveLoop() roomBoundary.Append(Line.CreateBound(XYZ(0, 0, 0), XYZ(room_width, 0, 0))) roomBoundary.Append(Line.CreateBound(XYZ(room_width, 0, 0), XYZ(room_width, room_depth, 0))) roomBoundary.Append(Line.CreateBound(XYZ(room_width, room_depth, 0), XYZ(0, room_depth, 0))) roomBoundary.Append(Line.CreateBound(XYZ(0, room_depth, 0), XYZ(0, 0, 0))) TransactionManager.Instance.EnsureInTransaction(doc) # Create a floor floorType = FilteredElementCollector(doc).OfClass(FloorType).ToElements()[0] floor_profile = List[CurveLoop]() floor_profile.Add(roomBoundary) floor = Floor.Create(doc, floor_profile, floorType.Id, level.Id) # Create walls wallType = FilteredElementCollector(doc).OfClass(WallType).ToElements()[0] walls = [] for curve in roomBoundary: wall = Wall.Create(doc, curve, wallType.Id, level.Id, room_height, 0, False, False) walls.append(wall) # Create a ceiling ceilingType = FilteredElementCollector(doc).OfClass(CeilingType).ToElements()[0] ceiling = Ceiling.Create(doc, floor_profile, ceilingType.Id, level.Id) # Create a door 1m from left edge of front wall (which is wall[0]) doorType = FilteredElementCollector(doc).OfClass(FamilySymbol).OfCategory(BuiltInCategory.OST_Doors).ToElements()[0] doorLocation = XYZ(door_offset, 0, 0) door = doc.Create.NewFamilyInstance(doorLocation, doorType, walls[0], level, Autodesk.Revit.DB.Structure.StructuralType.NonStructural) TransactionManager.Instance.TransactionTaskDone()
|  |  | NoneType' object has no attribute 'Set' | API Misuse | The ceiling object was None or did not support the INSTANCE_FREE_HOST_OFFSET_PARAM | Checked for None before setting. Used .LookupParameter() fallback to safely apply offset. | 11 | N |  | import clr clr.AddReference('RevitAPI') import Autodesk from Autodesk.Revit.DB import * clr.AddReference('RevitServices') from RevitServices.Persistence import DocumentManager from RevitServices.Transactions import TransactionManager clr.AddReference('System') from System.Collections.Generic import List doc = DocumentManager.Instance.CurrentDBDocument # Convert meters to feet room_width = 5 * 3.28084 room_depth = 3 * 3.28084 room_height = 3 * 3.28084 door_offset = 1 * 3.28084 # Get Level 1 level = FilteredElementCollector(doc).OfCategory(BuiltInCategory.OST_Levels).WhereElementIsNotElementType().ToElements()[0] # Create a rectangle for the room roomBoundary = CurveLoop() roomBoundary.Append(Line.CreateBound(XYZ(0, 0, 0), XYZ(room_width, 0, 0))) roomBoundary.Append(Line.CreateBound(XYZ(room_width, 0, 0), XYZ(room_width, room_depth, 0))) roomBoundary.Append(Line.CreateBound(XYZ(room_width, room_depth, 0), XYZ(0, room_depth, 0))) roomBoundary.Append(Line.CreateBound(XYZ(0, room_depth, 0), XYZ(0, 0, 0))) TransactionManager.Instance.EnsureInTransaction(doc) # Create a floor floorType = FilteredElementCollector(doc).OfClass(FloorType).ToElements()[0] floor_profile = List[CurveLoop]() floor_profile.Add(roomBoundary) floor = Floor.Create(doc, floor_profile, floorType.Id, level.Id) # Create walls wallType = FilteredElementCollector(doc).OfClass(WallType).ToElements()[0] walls = [] for curve in roomBoundary: wall = Wall.Create(doc, curve, wallType.Id, level.Id, room_height, 0, False, False) walls.append(wall) # Create a ceiling ceilingType = FilteredElementCollector(doc).OfClass(CeilingType).ToElements()[0] ceiling = Ceiling.Create(doc, floor_profile, ceilingType.Id, level.Id) # ✅ Set ceiling height offset to match wall height param = ceiling.get_Parameter(BuiltInParameter.INSTANCE_FREE_HOST_OFFSET_PARAM) if param: param.Set(room_height) # Create a door 1m from left edge of front wall (which is wall[0]) doorType = FilteredElementCollector(doc).OfClass(FamilySymbol).OfCategory(BuiltInCategory.OST_Doors).ToElements()[0] doorLocation = XYZ(door_offset, 0, 0) door = doc.Create.NewFamilyInstance(doorLocation, doorType, walls[0], level, Autodesk.Revit.DB.Structure.StructuralType.NonStructural) TransactionManager.Instance.TransactionTaskDone()
[8 empty] | Y |  | import clr clr.AddReference('RevitAPI') import Autodesk from Autodesk.Revit.DB import * clr.AddReference('RevitServices') from RevitServices.Persistence import DocumentManager from RevitServices.Transactions import TransactionManager clr.AddReference('System') from System.Collections.Generic import List doc = DocumentManager.Instance.CurrentDBDocument # Convert meters to feet room_width = 5 * 3.28084 room_depth = 3 * 3.28084 room_height = 3 * 3.28084 door_offset = 1 * 3.28084 # Get Level 1 level = FilteredElementCollector(doc).OfCategory(BuiltInCategory.OST_Levels).WhereElementIsNotElementType().ToElements()[0] # Create a rectangle for the room roomBoundary = CurveLoop() roomBoundary.Append(Line.CreateBound(XYZ(0, 0, 0), XYZ(room_width, 0, 0))) roomBoundary.Append(Line.CreateBound(XYZ(room_width, 0, 0), XYZ(room_width, room_depth, 0))) roomBoundary.Append(Line.CreateBound(XYZ(room_width, room_depth, 0), XYZ(0, room_depth, 0))) roomBoundary.Append(Line.CreateBound(XYZ(0, room_depth, 0), XYZ(0, 0, 0))) TransactionManager.Instance.EnsureInTransaction(doc) # Create a floor floorType = FilteredElementCollector(doc).OfClass(FloorType).ToElements()[0] floor_profile = List[CurveLoop]() floor_profile.Add(roomBoundary) floor = Floor.Create(doc, floor_profile, floorType.Id, level.Id) # Create walls wallType = FilteredElementCollector(doc).OfClass(WallType).ToElements()[0] walls = [] for curve in roomBoundary: wall = Wall.Create(doc, curve, wallType.Id, level.Id, room_height, 0, False, False) walls.append(wall) # Create ceiling and fix its height ceilingType = FilteredElementCollector(doc).OfClass(CeilingType).ToElements()[0] ceiling = Ceiling.Create(doc, floor_profile, ceilingType.Id, level.Id) # ✅ Set offset to match wall height (using fallback if needed) if ceiling: param = ceiling.get_Parameter(BuiltInParameter.INSTANCE_FREE_HOST_OFFSET_PARAM) if param and param.StorageType == StorageType.Double: param.Set(room_height) else: offset_param = ceiling.LookupParameter("Height Offset From Level") if offset_param and offset_param.StorageType == StorageType.Double: offset_param.Set(room_height) # Create a door 1m from left edge of front wall (which is wall[0]) doorType = FilteredElementCollector(doc).OfClass(FamilySymbol).OfCategory(BuiltInCategory.OST_Doors).ToElements()[0] doorLocation = XYZ(door_offset, 0, 0) door = doc.Create.NewFamilyInstance(doorLocation, doorType, walls[0], level, Autodesk.Revit.DB.Structure.StructuralType.NonStructural) TransactionManager.Instance.TransactionTaskDone()
A3 | Create a 6m × 4m room with a height of 3m, including four walls, a floor, a ceiling, a door centered on the front wall, and a window centered on the back wall. Place all elements on Level 1. | Assembly | Execution error: 'Document' object has no attribute 'NewFloor' | API Misuse | The method doc.Create.NewFloor() does not exist. Floor creation requires the use of Floor.Create(...) with a proper curve profile. | Replaced doc.Create.NewFloor(...) with Floor.Create(doc, curveLoops, floorTypeId, levelId) using a List[CurveLoop] to define the profile. | 1 | N |  | [ import clr clr.AddReference('RevitAPI') from Autodesk.Revit.DB import * clr.AddReference('RevitServices') from RevitServices.Persistence import DocumentManager from RevitServices.Transactions import TransactionManager doc = DocumentManager.Instance.CurrentDBDocument level = FilteredElementCollector(doc).OfCategory(BuiltInCategory.OST_Levels).WhereElementIsNotElementType().ToElements()[0] # Level 1 # Start Transaction TransactionManager.Instance.EnsureInTransaction(doc) # Create room boundaries roomBoundary = CurveLoop.Create( [Line.CreateBound(XYZ(0, 0, 0), XYZ(6, 0, 0)), Line.CreateBound(XYZ(6, 0, 0), XYZ(6, 4, 0)), Line.CreateBound(XYZ(6, 4, 0), XYZ(0, 4, 0)), Line.CreateBound(XYZ(0, 4, 0), XYZ(0, 0, 0))]) # Create floor floorType = FilteredElementCollector(doc).OfClass(FloorType).FirstElement() floor = doc.Create.NewFloor(roomBoundary, floorType, level, False) # Create walls wallType = FilteredElementCollector(doc).OfClass(WallType).FirstElement() walls = [] for curve in roomBoundary: wall = Wall.Create(doc, curve, wallType.Id, level.Id, 3, 0, False, False) walls.append(wall) # Create ceiling ceilingType = FilteredElementCollector(doc).OfClass(CeilingType).FirstElement() ceiling = doc.Create.NewCeiling(roomBoundary, level, ceilingType, False) # Create door doorType = FilteredElementCollector(doc).OfClass(FamilySymbol).OfCategory(BuiltInCategory.OST_Doors).FirstElement() doorLocation = Line.CreateBound(XYZ(3, 0, 0), XYZ(3, 0, 3)) door = doc.Create.NewFamilyInstance(doorLocation, doorType, walls[0], level, StructuralType.NonStructural) # Create window windowType = FilteredElementCollector(doc).OfClass(FamilySymbol).OfCategory(BuiltInCategory.OST_Windows).FirstElement() windowLocation = Line.CreateBound(XYZ(3, 4, 1), XYZ(3, 4, 2)) window = doc.Create.NewFamilyInstance(windowLocation, windowType, walls[2], level, StructuralType.NonStructural) # End Transaction TransactionManager.Instance.TransactionTaskDone() ]
|  |  | Execution error: 'Document' object has no attribute 'NewCeiling' | API Misuse | NewCeiling is not a valid method of Document. Ceiling creation must use the static method Ceiling.Create(...) with a List[CurveLoop]. | Replaced doc.Create.NewCeiling(...) with Ceiling.Create(doc, profile, ceilingType.Id, level.Id) using List[CurveLoop]. | 2 | N |  | import clr clr.AddReference('RevitAPI') import Autodesk from Autodesk.Revit.DB import * clr.AddReference('RevitServices') from RevitServices.Persistence import DocumentManager from RevitServices.Transactions import TransactionManager clr.AddReference('System') from System.Collections.Generic import List doc = DocumentManager.Instance.CurrentDBDocument level = FilteredElementCollector(doc).OfCategory(BuiltInCategory.OST_Levels).WhereElementIsNotElementType().ToElements()[0] # Level 1 # Start Transaction TransactionManager.Instance.EnsureInTransaction(doc) # Create room boundaries roomBoundary = CurveLoop.Create( [Line.CreateBound(XYZ(0, 0, 0), XYZ(6, 0, 0)), Line.CreateBound(XYZ(6, 0, 0), XYZ(6, 4, 0)), Line.CreateBound(XYZ(6, 4, 0), XYZ(0, 4, 0)), Line.CreateBound(XYZ(0, 4, 0), XYZ(0, 0, 0))]) # ✅ FIX: Replace doc.Create.NewFloor() with Floor.Create(...) floorType = FilteredElementCollector(doc).OfClass(FloorType).FirstElement() floorProfile = List[CurveLoop]() floorProfile.Add(roomBoundary) floor = Floor.Create(doc, floorProfile, floorType.Id, level.Id) # Walls wallType = FilteredElementCollector(doc).OfClass(WallType).FirstElement() walls = [] for curve in roomBoundary: wall = Wall.Create(doc, curve, wallType.Id, level.Id, 3, 0, False, False) walls.append(wall) # Ceiling ceilingType = FilteredElementCollector(doc).OfClass(CeilingType).FirstElement() ceiling = doc.Create.NewCeiling(roomBoundary, level, ceilingType, False) # Door doorType = FilteredElementCollector(doc).OfClass(FamilySymbol).OfCategory(BuiltInCategory.OST_Doors).FirstElement() doorLocation = Line.CreateBound(XYZ(3, 0, 0), XYZ(3, 0, 3)) door = doc.Create.NewFamilyInstance(doorLocation, doorType, walls[0], level, StructuralType.NonStructural) # Window windowType = FilteredElementCollector(doc).OfClass(FamilySymbol).OfCategory(BuiltInCategory.OST_Windows).FirstElement() windowLocation = Line.CreateBound(XYZ(3, 4, 1), XYZ(3, 4, 2)) window = doc.Create.NewFamilyInstance(windowLocation, windowType, walls[2], level, StructuralType.NonStructural) # End Transaction TransactionManager.Instance.TransactionTaskDone()
|  |  | Execution error: name 'StructuralType' is not defined | API Misuse | The StructuralType enum was used in the script but never imported from Autodesk.Revit.DB. | Added from Autodesk.Revit.DB import StructuralType to the import block. | 3 | N |  | import clr clr.AddReference('RevitAPI') import Autodesk from Autodesk.Revit.DB import * clr.AddReference('RevitServices') from RevitServices.Persistence import DocumentManager from RevitServices.Transactions import TransactionManager clr.AddReference('System') from System.Collections.Generic import List doc = DocumentManager.Instance.CurrentDBDocument level = FilteredElementCollector(doc).OfCategory(BuiltInCategory.OST_Levels).WhereElementIsNotElementType().ToElements()[0] # Level 1 # Start Transaction TransactionManager.Instance.EnsureInTransaction(doc) # Create room boundaries roomBoundary = CurveLoop.Create( [Line.CreateBound(XYZ(0, 0, 0), XYZ(6, 0, 0)), Line.CreateBound(XYZ(6, 0, 0), XYZ(6, 4, 0)), Line.CreateBound(XYZ(6, 4, 0), XYZ(0, 4, 0)), Line.CreateBound(XYZ(0, 4, 0), XYZ(0, 0, 0))]) # Floor floorType = FilteredElementCollector(doc).OfClass(FloorType).FirstElement() floorProfile = List[CurveLoop]() floorProfile.Add(roomBoundary) floor = Floor.Create(doc, floorProfile, floorType.Id, level.Id) # Walls wallType = FilteredElementCollector(doc).OfClass(WallType).FirstElement() walls = [] for curve in roomBoundary: wall = Wall.Create(doc, curve, wallType.Id, level.Id, 3, 0, False, False) walls.append(wall) # ✅ FIX: Replace doc.Create.NewCeiling() with Ceiling.Create() ceilingType = FilteredElementCollector(doc).OfClass(CeilingType).FirstElement() ceilingProfile = List[CurveLoop]() ceilingProfile.Add(roomBoundary) ceiling = Ceiling.Create(doc, ceilingProfile, ceilingType.Id, level.Id) # Door doorType = FilteredElementCollector(doc).OfClass(FamilySymbol).OfCategory(BuiltInCategory.OST_Doors).FirstElement() doorLocation = Line.CreateBound(XYZ(3, 0, 0), XYZ(3, 0, 3)) door = doc.Create.NewFamilyInstance(doorLocation, doorType, walls[0], level, StructuralType.NonStructural) # Window windowType = FilteredElementCollector(doc).OfClass(FamilySymbol).OfCategory(BuiltInCategory.OST_Windows).FirstElement() windowLocation = Line.CreateBound(XYZ(3, 4, 1), XYZ(3, 4, 2)) window = doc.Create.NewFamilyInstance(windowLocation, windowType, walls[2], level, StructuralType.NonStructural) # End Transaction TransactionManager.Instance.TransactionTaskDone()
|  |  | Execution error: cannot import name 'StructuralType' from 'Autodesk.Revit.DB' (unknown location) | API Misuse | The RevitPythonShell environment doesn’t support direct import of StructuralType. It must be accessed via the Structure namespace. | Imported Structure instead and used Structure.StructuralType.NonStructural. | 4 | N |  | import clr clr.AddReference('RevitAPI') import Autodesk from Autodesk.Revit.DB import * # ✅ FIX: Add this to import StructuralType from Autodesk.Revit.DB import StructuralType clr.AddReference('RevitServices') from RevitServices.Persistence import DocumentManager from RevitServices.Transactions import TransactionManager clr.AddReference('System') from System.Collections.Generic import List doc = DocumentManager.Instance.CurrentDBDocument level = FilteredElementCollector(doc).OfCategory(BuiltInCategory.OST_Levels).WhereElementIsNotElementType().ToElements()[0] # Level 1 # Start Transaction TransactionManager.Instance.EnsureInTransaction(doc) # Create room boundaries roomBoundary = CurveLoop.Create( [Line.CreateBound(XYZ(0, 0, 0), XYZ(6, 0, 0)), Line.CreateBound(XYZ(6, 0, 0), XYZ(6, 4, 0)), Line.CreateBound(XYZ(6, 4, 0), XYZ(0, 4, 0)), Line.CreateBound(XYZ(0, 4, 0), XYZ(0, 0, 0))]) # Floor floorType = FilteredElementCollector(doc).OfClass(FloorType).FirstElement() floorProfile = List[CurveLoop]() floorProfile.Add(roomBoundary) floor = Floor.Create(doc, floorProfile, floorType.Id, level.Id) # Walls wallType = FilteredElementCollector(doc).OfClass(WallType).FirstElement() walls = [] for curve in roomBoundary: wall = Wall.Create(doc, curve, wallType.Id, level.Id, 3, 0, False, False) walls.append(wall) # Ceiling ceilingType = FilteredElementCollector(doc).OfClass(CeilingType).FirstElement() ceilingProfile = List[CurveLoop]() ceilingProfile.Add(roomBoundary) ceiling = Ceiling.Create(doc, ceilingProfile, ceilingType.Id, level.Id) # Door doorType = FilteredElementCollector(doc).OfClass(FamilySymbol).OfCategory(BuiltInCategory.OST_Doors).FirstElement() doorLocation = Line.CreateBound(XYZ(3, 0, 0), XYZ(3, 0, 3)) door = doc.Create.NewFamilyInstance(doorLocation, doorType, walls[0], level, StructuralType.NonStructural) # Window windowType = FilteredElementCollector(doc).OfClass(FamilySymbol).OfCategory(BuiltInCategory.OST_Windows).FirstElement() windowLocation = Line.CreateBound(XYZ(3, 4, 1), XYZ(3, 4, 2)) window = doc.Create.NewFamilyInstance(windowLocation, windowType, walls[2], level, StructuralType.NonStructural) # End Transaction TransactionManager.Instance.TransactionTaskDone()
|  |  | No method matches given arguments for NewFamilyInstance | API Misuse | A Line was used as the location argument for NewFamilyInstance(), but Revit expects an XYZ point for placement, not a curve. | Replaced the Line.CreateBound(...) with a midpoint XYZ(x, y, z) location when placing door and window. | 5 | N |  | import clr clr.AddReference('RevitAPI') import Autodesk from Autodesk.Revit.DB import * # ✅ FIX: Import Structure namespace instead from Autodesk.Revit.DB import Structure clr.AddReference('RevitServices') from RevitServices.Persistence import DocumentManager from RevitServices.Transactions import TransactionManager clr.AddReference('System') from System.Collections.Generic import List doc = DocumentManager.Instance.CurrentDBDocument level = FilteredElementCollector(doc).OfCategory(BuiltInCategory.OST_Levels).WhereElementIsNotElementType().ToElements()[0] # Level 1 # Start Transaction TransactionManager.Instance.EnsureInTransaction(doc) # Create room boundaries roomBoundary = CurveLoop.Create( [Line.CreateBound(XYZ(0, 0, 0), XYZ(6, 0, 0)), Line.CreateBound(XYZ(6, 0, 0), XYZ(6, 4, 0)), Line.CreateBound(XYZ(6, 4, 0), XYZ(0, 4, 0)), Line.CreateBound(XYZ(0, 4, 0), XYZ(0, 0, 0))]) # Floor floorType = FilteredElementCollector(doc).OfClass(FloorType).FirstElement() floorProfile = List[CurveLoop]() floorProfile.Add(roomBoundary) floor = Floor.Create(doc, floorProfile, floorType.Id, level.Id) # Walls wallType = FilteredElementCollector(doc).OfClass(WallType).FirstElement() walls = [] for curve in roomBoundary: wall = Wall.Create(doc, curve, wallType.Id, level.Id, 3, 0, False, False) walls.append(wall) # Ceiling ceilingType = FilteredElementCollector(doc).OfClass(CeilingType).FirstElement() ceilingProfile = List[CurveLoop]() ceilingProfile.Add(roomBoundary) ceiling = Ceiling.Create(doc, ceilingProfile, ceilingType.Id, level.Id) # Door doorType = FilteredElementCollector(doc).OfClass(FamilySymbol).OfCategory(BuiltInCategory.OST_Doors).FirstElement() doorLocation = Line.CreateBound(XYZ(3, 0, 0), XYZ(3, 0, 3)) door = doc.Create.NewFamilyInstance(doorLocation, doorType, walls[0], level, Structure.StructuralType.NonStructural) # Window windowType = FilteredElementCollector(doc).OfClass(FamilySymbol).OfCategory(BuiltInCategory.OST_Windows).FirstElement() windowLocation = Line.CreateBound(XYZ(3, 4, 1), XYZ(3, 4, 2)) window = doc.Create.NewFamilyInstance(windowLocation, windowType, walls[2], level, Structure.StructuralType.NonStructural) # End Transaction TransactionManager.Instance.TransactionTaskDone()
|  |  | No Error Messege | Unit Mismatch | Revit requires input in feet; using meters directly leads to incorrect geometry | Multiplied all metric values by 3.28084 before using in Revit API | 6 | N |  | import clr clr.AddReference('RevitAPI') import Autodesk from Autodesk.Revit.DB import * from Autodesk.Revit.DB import Structure # ✅ Already fixed in previous error clr.AddReference('RevitServices') from RevitServices.Persistence import DocumentManager from RevitServices.Transactions import TransactionManager clr.AddReference('System') from System.Collections.Generic import List doc = DocumentManager.Instance.CurrentDBDocument level = FilteredElementCollector(doc).OfCategory(BuiltInCategory.OST_Levels).WhereElementIsNotElementType().ToElements()[0] TransactionManager.Instance.EnsureInTransaction(doc) # Create room boundaries roomBoundary = CurveLoop.Create([ Line.CreateBound(XYZ(0, 0, 0), XYZ(6, 0, 0)), Line.CreateBound(XYZ(6, 0, 0), XYZ(6, 4, 0)), Line.CreateBound(XYZ(6, 4, 0), XYZ(0, 4, 0)), Line.CreateBound(XYZ(0, 4, 0), XYZ(0, 0, 0)) ]) # Floor floorType = FilteredElementCollector(doc).OfClass(FloorType).FirstElement() floorProfile = List[CurveLoop]() floorProfile.Add(roomBoundary) floor = Floor.Create(doc, floorProfile, floorType.Id, level.Id) # Walls wallType = FilteredElementCollector(doc).OfClass(WallType).FirstElement() walls = [] for curve in roomBoundary: wall = Wall.Create(doc, curve, wallType.Id, level.Id, 3, 0, False, False) walls.append(wall) # Ceiling ceilingType = FilteredElementCollector(doc).OfClass(CeilingType).FirstElement() ceilingProfile = List[CurveLoop]() ceilingProfile.Add(roomBoundary) ceiling = Ceiling.Create(doc, ceilingProfile, ceilingType.Id, level.Id) # ✅ FIX: Use XYZ midpoint instead of Line doorType = FilteredElementCollector(doc).OfClass(FamilySymbol).OfCategory(BuiltInCategory.OST_Doors).FirstElement() doorLocation = XYZ(3, 0, 0) door = doc.Create.NewFamilyInstance(doorLocation, doorType, walls[0], level, Structure.StructuralType.NonStructural) windowType = FilteredElementCollector(doc).OfClass(FamilySymbol).OfCategory(BuiltInCategory.OST_Windows).FirstElement() windowLocation = XYZ(3, 4, 1.5) window = doc.Create.NewFamilyInstance(windowLocation, windowType, walls[2], level, Structure.StructuralType.NonStructural) TransactionManager.Instance.TransactionTaskDone()
|  |  | No error messege -Ceiling placed at Level 1 elevation instead of wall top | Intent Deviation | Revit interprets the ceiling profile Z as relative to its host level (Level 1), not absolute height | Set the ceiling offset using INSTANCE_FREE_HOST_OFFSET_PARAM or fallback via .LookupParameter() | 7 | N |  | import clr clr.AddReference('RevitAPI') import Autodesk from Autodesk.Revit.DB import * from Autodesk.Revit.DB import Structure # Required for StructuralType enum clr.AddReference('RevitServices') from RevitServices.Persistence import DocumentManager from RevitServices.Transactions import TransactionManager clr.AddReference('System') from System.Collections.Generic import List doc = DocumentManager.Instance.CurrentDBDocument # ✅ Unit conversion: meters to feet room_width = 6 * 3.28084 room_depth = 4 * 3.28084 room_height = 3 * 3.28084 door_x = room_width / 2 window_x = room_width / 2 window_z = 1.5 * 3.28084 # window sill height # Get Level 1 level = FilteredElementCollector(doc).OfCategory(BuiltInCategory.OST_Levels).WhereElementIsNotElementType().ToElements()[0] TransactionManager.Instance.EnsureInTransaction(doc) # Room boundary roomBoundary = CurveLoop.Create([ Line.CreateBound(XYZ(0, 0, 0), XYZ(room_width, 0, 0)), Line.CreateBound(XYZ(room_width, 0, 0), XYZ(room_width, room_depth, 0)), Line.CreateBound(XYZ(room_width, room_depth, 0), XYZ(0, room_depth, 0)), Line.CreateBound(XYZ(0, room_depth, 0), XYZ(0, 0, 0)) ]) # Floor floorType = FilteredElementCollector(doc).OfClass(FloorType).FirstElement() floorProfile = List[CurveLoop]() floorProfile.Add(roomBoundary) floor = Floor.Create(doc, floorProfile, floorType.Id, level.Id) # Walls wallType = FilteredElementCollector(doc).OfClass(WallType).FirstElement() walls = [] for curve in roomBoundary: wall = Wall.Create(doc, curve, wallType.Id, level.Id, room_height, 0, False, False) walls.append(wall) # Ceiling ceilingType = FilteredElementCollector(doc).OfClass(CeilingType).FirstElement() ceilingProfile = List[CurveLoop]() ceilingProfile.Add(roomBoundary) ceiling = Ceiling.Create(doc, ceilingProfile, ceilingType.Id, level.Id) # ✅ FIX: Set ceiling offset to match wall top height if ceiling: param = ceiling.get_Parameter(BuiltInParameter.INSTANCE_FREE_HOST_OFFSET_PARAM) if param and param.StorageType == StorageType.Double: param.Set(room_height) else: offset_param = ceiling.LookupParameter("Height Offset From Level") if offset_param and offset_param.StorageType == StorageType.Double: offset_param.Set(room_height) # Door doorType = FilteredElementCollector(doc).OfClass(FamilySymbol).OfCategory(BuiltInCategory.OST_Doors).FirstElement() doorLocation = XYZ(door_x, 0, 0) door = doc.Create.NewFamilyInstance(doorLocation, doorType, walls[0], level, Structure.StructuralType.NonStructural) # Window windowType = FilteredElementCollector(doc).OfClass(FamilySymbol).OfCategory(BuiltInCategory.OST_Windows).FirstElement() windowLocation = XYZ(window_x, room_depth, window_z) window = doc.Create.NewFamilyInstance(windowLocation, windowType, walls[2], level, Structure.StructuralType.NonStructural) TransactionManager.Instance.TransactionTaskDone()
[8 empty] | Y |  | import clr clr.AddReference('RevitAPI') import Autodesk from Autodesk.Revit.DB import * from Autodesk.Revit.DB import Structure # Required for StructuralType enum clr.AddReference('RevitServices') from RevitServices.Persistence import DocumentManager from RevitServices.Transactions import TransactionManager clr.AddReference('System') from System.Collections.Generic import List doc = DocumentManager.Instance.CurrentDBDocument # ✅ Unit conversion: meters to feet room_width = 6 * 3.28084 room_depth = 4 * 3.28084 room_height = 3 * 3.28084 door_x = room_width / 2 window_x = room_width / 2 window_z = 1.5 * 3.28084 # window sill height # Get Level 1 level = FilteredElementCollector(doc).OfCategory(BuiltInCategory.OST_Levels).WhereElementIsNotElementType().ToElements()[0] TransactionManager.Instance.EnsureInTransaction(doc) # Room boundary roomBoundary = CurveLoop.Create([ Line.CreateBound(XYZ(0, 0, 0), XYZ(room_width, 0, 0)), Line.CreateBound(XYZ(room_width, 0, 0), XYZ(room_width, room_depth, 0)), Line.CreateBound(XYZ(room_width, room_depth, 0), XYZ(0, room_depth, 0)), Line.CreateBound(XYZ(0, room_depth, 0), XYZ(0, 0, 0)) ]) # Floor floorType = FilteredElementCollector(doc).OfClass(FloorType).FirstElement() floorProfile = List[CurveLoop]() floorProfile.Add(roomBoundary) floor = Floor.Create(doc, floorProfile, floorType.Id, level.Id) # Walls wallType = FilteredElementCollector(doc).OfClass(WallType).FirstElement() walls = [] for curve in roomBoundary: wall = Wall.Create(doc, curve, wallType.Id, level.Id, room_height, 0, False, False) walls.append(wall) # Ceiling ceilingType = FilteredElementCollector(doc).OfClass(CeilingType).FirstElement() ceilingProfile = List[CurveLoop]() ceilingProfile.Add(roomBoundary) ceiling = Ceiling.Create(doc, ceilingProfile, ceilingType.Id, level.Id) # ✅ FIX: Set ceiling offset to match wall top height if ceiling: param = ceiling.get_Parameter(BuiltInParameter.INSTANCE_FREE_HOST_OFFSET_PARAM) if param and param.StorageType == StorageType.Double: param.Set(room_height) else: offset_param = ceiling.LookupParameter("Height Offset From Level") if offset_param and offset_param.StorageType == StorageType.Double: offset_param.Set(room_height) # Door doorType = FilteredElementCollector(doc).OfClass(FamilySymbol).OfCategory(BuiltInCategory.OST_Doors).FirstElement() doorLocation = XYZ(door_x, 0, 0) door = doc.Create.NewFamilyInstance(doorLocation, doorType, walls[0], level, Structure.StructuralType.NonStructural) # Window windowType = FilteredElementCollector(doc).OfClass(FamilySymbol).OfCategory(BuiltInCategory.OST_Windows).FirstElement() windowLocation = XYZ(window_x, room_depth, window_z) window = doc.Create.NewFamilyInstance(windowLocation, windowType, walls[2], level, Structure.StructuralType.NonStructural) TransactionManager.Instance.TransactionTaskDone()
Note on K6: [Threaded comment] Your version of Excel allows you to read this threaded comment; however, any edits to it will get removed if the file is opened in a newer version of Excel. Learn more: https://go.microsoft.com/fwlink/?linkid=870924 Comment: import clr clr.AddReference('RevitAPI') from Autodesk.Revit.DB import * clr.AddReference('RevitServices') from RevitServices.Persistence import DocumentManager from RevitServices.Transactions import TransactionManager # Extra import for List[CurveLoop] clr.AddReference('System') from System.Collections.Generic import List doc = DocumentManager.Instance.CurrentDBDocument room_size = 3.0 room_height = 3.0 # Safe level access levels = FilteredElementCollector(doc).OfCategory(BuiltInCategory.OST_Levels).WhereElementIsNotElementType().ToElements() level1 = None for lvl in levels: if lvl.Name == 'L1': level1 = lvl break if level1 is None: raise Exception(f"'L1' not found. Available levels: {[l.Name for l in levels]}") TransactionManager.Instance.EnsureInTransaction(doc) # Wall type wall_type = FilteredElementCollector(doc).OfClass(WallType).FirstElement() # Walls start_point = XYZ(0, 0, 0) end_point = XYZ(room_size, 0, 0) Wall.Create(doc, Line.CreateBound(start_point, end_point), wall_type.Id, level1.Id, room_height, 0, False, False) start_point = XYZ(room_size, 0, 0) end_point = XYZ(room_size, room_size, 0) Wall.Create(doc, Line.CreateBound(start_point, end_point), wall_type.Id, level1.Id, room_height, 0, False, False) start_point = XYZ(room_size, room_size, 0) end_point = XYZ(0, room_size, 0) Wall.Create(doc, Line.CreateBound(start_point, end_point), wall_type.Id, level1.Id, room_height, 0, False, False) start_point = XYZ(0, room_size, 0) end_point = XYZ(0, 0, 0) Wall.Create(doc, Line.CreateBound(start_point, end_point), wall_type.Id, level1.Id, room_height, 0, False, False) # ✅ FIXED: Floor profile as CurveLoop + List floor_type = FilteredElementCollector(doc).OfClass(FloorType).FirstElement() floor_loop = CurveLoop() floor_loop.Append(Line.CreateBound(XYZ(0, 0, 0), XYZ(room_size, 0, 0))) floor_loop.Append(Line.CreateBound(XYZ(room_size, 0, 0), XYZ(room_size, room_size, 0))) floor_loop.Append(Line.CreateBound(XYZ(room_size, room_size, 0), XYZ(0, room_size, 0))) floor_loop.Append(Line.CreateBound(XYZ(0, room_size, 0), XYZ(0, 0, 0))) floor_profile = List[CurveLoop]() floor_profile.Add(floor_loop) Floor.Create(doc, floor_profile, floor_type.Id, level1.Id) # Ceiling (unchanged for now) ceiling_type = doc.GetElement(CeilingType.CreateDefaultCeilingType(doc)) curveArray = CurveArray() curveArray.Append(Line.CreateBound(XYZ(0, 0, room_height), XYZ(room_size, 0, room_height))) curveArray.Append(Line.CreateBound(XYZ(room_size, 0, room_height), XYZ(room_size, room_size, room_height))) curveArray.Append(Line.CreateBound(XYZ(room_size, room_size, room_height), XYZ(0, room_size, room_height))) curveArray.Append(Line.CreateBound(XYZ(0, room_size, room_height), XYZ(0, 0, room_height))) Ceiling.Create(doc, curveArray, ceiling_type.Id, level1.Id) TransactionManager.Instance.TransactionTaskDone()

## A 4
| Prompt Used | Testing Phase | Error Message | Error Category | Reason for Error | Solution | Error Count /prompt | Success (Y/N) | Notes | Python code
A4 | Create a 4m × 4m room with a height of 3m, including four walls, a floor, a ceiling, and a bed in the bottom-left corner. Add a door centered on the front wall and a window centered on the back wall. Place all elements on Level 1. | Assembly | Execution error: No method matches given arguments for NewRoom: (<class 'Autodesk.Revit.DB.Level'>, <class 'Autodesk.Revit.DB.CurveLoop'>) | API Misuse | The NewRoom() method does not accept a CurveLoop. Room creation must be done with NewRoom(level, point) where point is an XYZ location inside a placed RoomBounding element (like walls). | Removed invalid NewRoom(level, roomBoundary) call. Will create bounding geometry (walls) and then place room using a point inside the room. | 1 | N |  | [ import clr clr.AddReference('RevitAPI') from Autodesk.Revit.DB import * clr.AddReference('RevitServices') from RevitServices.Persistence import DocumentManager from RevitServices.Transactions import TransactionManager doc = DocumentManager.Instance.CurrentDBDocument app = DocumentManager.Instance.CurrentUIApplication.Application # Start Transaction TransactionManager.Instance.EnsureInTransaction(doc) # Create level level = Level.Create(doc, 3.0) # Create room boundaries roomBoundary = CurveLoop.Create( [Line.CreateBound(XYZ(0, 0, 0), XYZ(4, 0, 0)), Line.CreateBound(XYZ(4, 0, 0), XYZ(4, 4, 0)), Line.CreateBound(XYZ(4, 4, 0), XYZ(0, 4, 0)), Line.CreateBound(XYZ(0, 4, 0), XYZ(0, 0, 0))]) # Create room room = doc.Create.NewRoom(level, roomBoundary) # End Transaction TransactionManager.Instance.TransactionTaskDone() OUT = room ]
|  |  | Execution error: No method matches given arguments for NewRoom: (<class 'Autodesk.Revit.DB.Level'>, <class 'Autodesk.Revit.DB.XYZ'>) | API Misuse | doc.Create.NewRoom(level, point) is invalid. Room creation must use NewRoom(level) followed by assigning a placed Room to a properly enclosed, room-bounding area. | Replaced NewRoom(level, XYZ) with NewRoom(level1) only (without a point), since point-based placement is not valid in this context. | 2 | N |  | import clr clr.AddReference('RevitAPI') from Autodesk.Revit.DB import * clr.AddReference('RevitServices') from RevitServices.Persistence import DocumentManager from RevitServices.Transactions import TransactionManager clr.AddReference('System') from System.Collections.Generic import List doc = DocumentManager.Instance.CurrentDBDocument # Conversion room_width = 4 * 3.28084 room_depth = 4 * 3.28084 room_height = 3 * 3.28084 # Get Level 1 safely levels = FilteredElementCollector(doc).OfCategory(BuiltInCategory.OST_Levels).WhereElementIsNotElementType().ToElements() level1 = None for lvl in levels: if lvl.Name == 'L1': level1 = lvl break if not level1: raise Exception("Level 'L1' not found") TransactionManager.Instance.EnsureInTransaction(doc) # Create walls wallType = FilteredElementCollector(doc).OfClass(WallType).FirstElement() walls = [] walls.append(Wall.Create(doc, Line.CreateBound(XYZ(0, 0, 0), XYZ(room_width, 0, 0)), wallType.Id, level1.Id, room_height, 0, False, False)) walls.append(Wall.Create(doc, Line.CreateBound(XYZ(room_width, 0, 0), XYZ(room_width, room_depth, 0)), wallType.Id, level1.Id, room_height, 0, False, False)) walls.append(Wall.Create(doc, Line.CreateBound(XYZ(room_width, room_depth, 0), XYZ(0, room_depth, 0)), wallType.Id, level1.Id, room_height, 0, False, False)) walls.append(Wall.Create(doc, Line.CreateBound(XYZ(0, room_depth, 0), XYZ(0, 0, 0)), wallType.Id, level1.Id, room_height, 0, False, False)) # Place room at center center = XYZ(room_width / 2, room_depth / 2, 0) room = doc.Create.NewRoom(level1, center) TransactionManager.Instance.TransactionTaskDone() OUT = room
|  |  | Execution error: No method matches given arguments for NewRoom: (<class 'Autodesk.Revit.DB.Level'> | API Misuse | The NewRoom() method requires a Level and a UV point (not XYZ). This method is only valid in the context of an active Revit plan view. | Switched to using NewRoom(level, UV(x, y)), placing the room inside the closed boundary. Used center point as UV(room_width / 2, room_depth / 2). | 3 | N |  | import clr clr.AddReference('RevitAPI') import Autodesk from Autodesk.Revit.DB import * clr.AddReference('RevitServices') from RevitServices.Persistence import DocumentManager from RevitServices.Transactions import TransactionManager clr.AddReference('System') from System.Collections.Generic import List doc = DocumentManager.Instance.CurrentDBDocument # Conversion room_width = 4 * 3.28084 room_depth = 4 * 3.28084 room_height = 3 * 3.28084 # Get Level 1 safely levels = FilteredElementCollector(doc).OfCategory(BuiltInCategory.OST_Levels).WhereElementIsNotElementType().ToElements() level1 = None for lvl in levels: if lvl.Name == 'L1': level1 = lvl break if not level1: raise Exception("Level 'L1' not found") TransactionManager.Instance.EnsureInTransaction(doc) # Create walls wallType = FilteredElementCollector(doc).OfClass(WallType).FirstElement() walls = [] walls.append(Wall.Create(doc, Line.CreateBound(XYZ(0, 0, 0), XYZ(room_width, 0, 0)), wallType.Id, level1.Id, room_height, 0, False, False)) walls.append(Wall.Create(doc, Line.CreateBound(XYZ(room_width, 0, 0), XYZ(room_width, room_depth, 0)), wallType.Id, level1.Id, room_height, 0, False, False)) walls.append(Wall.Create(doc, Line.CreateBound(XYZ(room_width, room_depth, 0), XYZ(0, room_depth, 0)), wallType.Id, level1.Id, room_height, 0, False, False)) walls.append(Wall.Create(doc, Line.CreateBound(XYZ(0, room_depth, 0), XYZ(0, 0, 0)), wallType.Id, level1.Id, room_height, 0, False, False)) # ✅ FIX: Use NewRoom(level, UV) center_uv = UV(room_width /
|  |  | Execution error: unexpected EOF while parsing (<string>, line 42) | Syntax Error | The script was incomplete or missing closing statements (e.g., unclosed function, unbalanced parentheses, or missing EOF content). | Carefully checked the entire script structure and ensured all statements are complete and the final OUT = room line is correctly closed. | 4 | N |  | import clr clr.AddReference('RevitAPI') import Autodesk from Autodesk.Revit.DB import * clr.AddReference('RevitServices') from RevitServices.Persistence import DocumentManager from RevitServices.Transactions import TransactionManager clr.AddReference('System') from System.Collections.Generic import List doc = DocumentManager.Instance.CurrentDBDocument # Conversion room_width = 4 * 3.28084 room_depth = 4 * 3.28084 room_height = 3 * 3.28084 # Get Level 1 safely levels = FilteredElementCollector(doc).OfCategory(BuiltInCategory.OST_Levels).WhereElementIsNotElementType().ToElements() level1 = None for lvl in levels: if lvl.Name == 'L1': level1 = lvl break if not level1: raise Exception("Level 'L1' not found") TransactionManager.Instance.EnsureInTransaction(doc) # Create walls wallType = FilteredElementCollector(doc).OfClass(WallType).FirstElement() walls = [] walls.append(Wall.Create(doc, Line.CreateBound(XYZ(0, 0, 0), XYZ(room_width, 0, 0)), wallType.Id, level1.Id, room_height, 0, False, False)) walls.append(Wall.Create(doc, Line.CreateBound(XYZ(room_width, 0, 0), XYZ(room_width, room_depth, 0)), wallType.Id, level1.Id, room_height, 0, False, False)) walls.append(Wall.Create(doc, Line.CreateBound(XYZ(room_width, room_depth, 0), XYZ(0, room_depth, 0)), wallType.Id, level1.Id, room_height, 0, False, False)) walls.append(Wall.Create(doc, Line.CreateBound(XYZ(0, room_depth, 0), XYZ(0, 0, 0)), wallType.Id, level1.Id, room_height, 0, False, False)) # ✅ Room Placement (using UV point) center_uv = UV(room_width / 2, room_depth / 2) room = doc.Create.NewRoom(level1, center_uv) TransactionManager.Instance.TransactionTaskDone() # ✅ Make sure this line was not missing OUT = room
|  |  | Script executed successfully, but ceiling, door, window, and bed were missing | Excution Error | Improper or incomplete API usage; ceiling not offset correctly, family instances not activated, incorrect creation method for door/window/bed | Added ceiling with offset, activated families, corrected family instance placements for door, window, and bed | 5 | N |  | import clr clr.AddReference('RevitAPI') import Autodesk from Autodesk.Revit.DB import * clr.AddReference('RevitServices') from RevitServices.Persistence import DocumentManager from RevitServices.Transactions import TransactionManager clr.AddReference('System') from System.Collections.Generic import List doc = DocumentManager.Instance.CurrentDBDocument # Conversion room_width = 4 * 3.28084 room_depth = 4 * 3.28084 room_height = 3 * 3.28084 # Get Level 1 safely levels = FilteredElementCollector(doc).OfCategory(BuiltInCategory.OST_Levels).WhereElementIsNotElementType().ToElements() level1 = None for lvl in levels: if lvl.Name == 'L1': level1 = lvl break if not level1: raise Exception("Level 'L1' not found") TransactionManager.Instance.EnsureInTransaction(doc) # Create walls wallType = FilteredElementCollector(doc).OfClass(WallType).FirstElement() walls = [] walls.append(Wall.Create(doc, Line.CreateBound(XYZ(0, 0, 0), XYZ(room_width, 0, 0)), wallType.Id, level1.Id, room_height, 0, False, False)) walls.append(Wall.Create(doc, Line.CreateBound(XYZ(room_width, 0, 0), XYZ(room_width, room_depth, 0)), wallType.Id, level1.Id, room_height, 0, False, False)) walls.append(Wall.Create(doc, Line.CreateBound(XYZ(room_width, room_depth, 0), XYZ(0, room_depth, 0)), wallType.Id, level1.Id, room_height, 0, False, False)) walls.append(Wall.Create(doc, Line.CreateBound(XYZ(0, room_depth, 0), XYZ(0, 0, 0)), wallType.Id, level1.Id, room_height, 0, False, False)) # ✅ Room Placement (using UV point) center_uv = UV(room_width / 2, room_depth / 2) room = doc.Create.NewRoom(level1, center_uv) TransactionManager.Instance.TransactionTaskDone() # ✅ Make sure this line was not missing OUT = room
|  |  | Execution error: type object 'WallUtils' has no attribute 'InsertDoor' | API Misuse | The method WallUtils.InsertDoor does not exist in the Revit API. It's not a valid way to place a door. | Replaced with doc.Create.NewFamilyInstance(...) using correct method signature. | 6 | N |  | import clr clr.AddReference('RevitAPI') clr.AddReference('RevitServices') from Autodesk.Revit.DB import * from RevitServices.Persistence import DocumentManager from RevitServices.Transactions import TransactionManager from System.Collections.Generic import List # Get document and level doc = DocumentManager.Instance.CurrentDBDocument levels = FilteredElementCollector(doc).OfCategory(BuiltInCategory.OST_Levels).WhereElementIsNotElementType().ToElements() level1 = next((l for l in levels if l.Name == "L1"), None) if not level1: raise Exception("Level 'L1' not found.") # Conversion meters to feet w, h, room_height = 4 * 3.28084, 4 * 3.28084, 3 * 3.28084 TransactionManager.Instance.EnsureInTransaction(doc) # Create walls wall_type = FilteredElementCollector(doc).OfClass(WallType).FirstElement() wall_lines = [ Line.CreateBound(XYZ(0, 0, 0), XYZ(w, 0, 0)), # front Line.CreateBound(XYZ(w, 0, 0), XYZ(w, h, 0)), Line.CreateBound(XYZ(w, h, 0), XYZ(0, h, 0)), # back Line.CreateBound(XYZ(0, h, 0), XYZ(0, 0, 0)) ] walls = [] for line in wall_lines: wall = Wall.Create(doc, line, wall_type.Id, level1.Id, room_height, 0, False, False) walls.append(wall) # Create floor floor_type = FilteredElementCollector(doc).OfClass(FloorType).FirstElement() floor_loop = CurveLoop() floor_loop.Append(Line.CreateBound(XYZ(0, 0, 0), XYZ(w, 0, 0))) floor_loop.Append(Line.CreateBound(XYZ(w, 0, 0), XYZ(w, h, 0))) floor_loop.Append(Line.CreateBound(XYZ(w, h, 0), XYZ(0, h, 0))) floor_loop.Append(Line.CreateBound(XYZ(0, h, 0), XYZ(0, 0, 0))) floor_profile = List[CurveLoop]() floor_profile.Add(floor_loop) Floor.Create(doc, floor_profile, floor_type.Id, level1.Id) # Create ceiling ceiling_type = FilteredElementCollector(doc).OfClass(CeilingType).FirstElement() ceiling_loop = CurveLoop() ceiling_loop.Append(Line.CreateBound(XYZ(0, 0, room_height), XYZ(w, 0, room_height))) ceiling_loop.Append(Line.CreateBound(XYZ(w, 0, room_height), XYZ(w, h, room_height))) ceiling_loop.Append(Line.CreateBound(XYZ(w, h, room_height), XYZ(0, h, room_height))) ceiling_loop.Append(Line.CreateBound(XYZ(0, h, room_height), XYZ(0, 0, room_height))) ceiling_profile = List[CurveLoop]() ceiling_profile.Add(ceiling_loop) ceiling = Ceiling.Create(doc, ceiling_profile, ceiling_type.Id, level1.Id) if ceiling: offset = ceiling.LookupParameter("Height Offset From Level") if offset: offset.Set(room_height) # Add door (centered on front wall) door_type = FilteredElementCollector(doc).OfClass(FamilySymbol).OfCategory(BuiltInCategory.OST_Doors).FirstElement() if door_type and not door_type.IsActive: door_type.Activate() doc.Regenerate() door_location = XYZ(w / 2, 0, 0) WallUtils.InsertDoor(doc, door_type, walls[0], door_location, level1) # Add window (centered on back wall) window_type = FilteredElementCollector(doc).OfClass(FamilySymbol).OfCategory(BuiltInCategory.OST_Windows).FirstElement() if window_type and not window_type.IsActive: window_type.Activate() doc.Regenerate() window_location = XYZ(w / 2, h, 1.5 * 3.28084) window = doc.Create.NewFamilyInstance(window_location, window_type, walls[2], level1, StructuralType.NonStructural) # Add bed (bottom-left corner) bed_type = FilteredElementCollector(doc).OfClass(FamilySymbol).OfCategory(BuiltInCategory.OST_Furniture).FirstElement() if bed_type and not bed_type.IsActive: bed_type.Activate() doc.Regenerate() bed_location = XYZ(0.5 * 3.28084, 0.5 * 3.28084, 0) doc.Create.NewFamilyInstance(bed_location, bed_type, level1, StructuralType.NonStructural) TransactionManager.Instance.TransactionTaskDone()
|  |  | Execution error: name 'StructuralType' is not defined | API Misuse | StructuralType was referenced without importing it from Autodesk.Revit.DB. | Added from Autodesk.Revit.DB import StructuralType to resolve undefined reference. | 7 | N |  | import clr clr.AddReference('RevitAPI') clr.AddReference('RevitServices') from Autodesk.Revit.DB import * from RevitServices.Persistence import DocumentManager from RevitServices.Transactions import TransactionManager from System.Collections.Generic import List doc = DocumentManager.Instance.CurrentDBDocument # Conversion: meters to feet w, h, room_height = 4 * 3.28084, 4 * 3.28084, 3 * 3.28084 # Get Level levels = FilteredElementCollector(doc).OfCategory(BuiltInCategory.OST_Levels).WhereElementIsNotElementType().ToElements() level1 = next((l for l in levels if l.Name == "L1"), None) if not level1: raise Exception("Level 'L1' not found.") TransactionManager.Instance.EnsureInTransaction(doc) # Wall type wall_type = FilteredElementCollector(doc).OfClass(WallType).FirstElement() # Create walls wall_lines = [ Line.CreateBound(XYZ(0, 0, 0), XYZ(w, 0, 0)), # Front Line.CreateBound(XYZ(w, 0, 0), XYZ(w, h, 0)), Line.CreateBound(XYZ(w, h, 0), XYZ(0, h, 0)), # Back Line.CreateBound(XYZ(0, h, 0), XYZ(0, 0, 0)) ] walls = [Wall.Create(doc, line, wall_type.Id, level1.Id, room_height, 0, False, False) for line in wall_lines] # Floor floor_type = FilteredElementCollector(doc).OfClass(FloorType).FirstElement() floor_loop = CurveLoop() floor_loop.Append(Line.CreateBound(XYZ(0, 0, 0), XYZ(w, 0, 0))) floor_loop.Append(Line.CreateBound(XYZ(w, 0, 0), XYZ(w, h, 0))) floor_loop.Append(Line.CreateBound(XYZ(w, h, 0), XYZ(0, h, 0))) floor_loop.Append(Line.CreateBound(XYZ(0, h, 0), XYZ(0, 0, 0))) floor_profile = List[CurveLoop]() floor_profile.Add(floor_loop) Floor.Create(doc, floor_profile, floor_type.Id, level1.Id) # Ceiling ceiling_type = FilteredElementCollector(doc).OfClass(CeilingType).FirstElement() ceiling_loop = CurveLoop() ceiling_loop.Append(Line.CreateBound(XYZ(0, 0, room_height), XYZ(w, 0, room_height))) ceiling_loop.Append(Line.CreateBound(XYZ(w, 0, room_height), XYZ(w, h, room_height))) ceiling_loop.Append(Line.CreateBound(XYZ(w, h, room_height), XYZ(0, h, room_height))) ceiling_loop.Append(Line.CreateBound(XYZ(0, h, room_height), XYZ(0, 0, room_height))) ceiling_profile = List[CurveLoop]() ceiling_profile.Add(ceiling_loop) ceiling = Ceiling.Create(doc, ceiling_profile, ceiling_type.Id, level1.Id) if ceiling: offset_param = ceiling.LookupParameter("Height Offset From Level") if offset_param: offset_param.Set(room_height) # Add door (centered on front wall) door_type = FilteredElementCollector(doc).OfClass(FamilySymbol).OfCategory(BuiltInCategory.OST_Doors).FirstElement() if door_type and not door_type.IsActive: door_type.Activate() doc.Regenerate() door_location = XYZ(w / 2, 0, 0) doc.Create.NewFamilyInstance(door_location, door_type, walls[0], level1, StructuralType.NonStructural) # Add window (centered on back wall) window_type = FilteredElementCollector(doc).OfClass(FamilySymbol).OfCategory(BuiltInCategory.OST_Windows).FirstElement() if window_type and not window_type.IsActive: window_type.Activate() doc.Regenerate() window_location = XYZ(w / 2, h, 1.5 * 3.28084) doc.Create.NewFamilyInstance(window_location, window_type, walls[2], level1, StructuralType.NonStructural) # Add bed (bottom-left corner) bed_type = FilteredElementCollector(doc).OfClass(FamilySymbol).OfCategory(BuiltInCategory.OST_Furniture).FirstElement() if bed_type and not bed_type.IsActive: bed_type.Activate() doc.Regenerate() bed_location = XYZ(0.5 * 3.28084, 0.5 * 3.28084, 0) doc.Create.NewFamilyInstance(bed_location, bed_type, level1, StructuralType.NonStructural) TransactionManager.Instance.TransactionTaskDone()
|  |  | Execution error: cannot import name 'StructuralType' from 'Autodesk.Revit.DB' (unknown location) | API Misuse | Some Revit environments do not allow direct import of StructuralType this way. | Use from Autodesk.Revit.DB.Structure import StructuralType instead. | 8 | N |  | import clr clr.AddReference('RevitAPI') clr.AddReference('RevitServices') from Autodesk.Revit.DB import * from Autodesk.Revit.DB import StructuralType # ✅ Fixed: StructuralType import from RevitServices.Persistence import DocumentManager from RevitServices.Transactions import TransactionManager from System.Collections.Generic import List doc = DocumentManager.Instance.CurrentDBDocument # Conversion: meters to feet w, h, room_height = 4 * 3.28084, 4 * 3.28084, 3 * 3.28084 # Get Level levels = FilteredElementCollector(doc).OfCategory(BuiltInCategory.OST_Levels).WhereElementIsNotElementType().ToElements() level1 = next((l for l in levels if l.Name == "L1"), None) if not level1: raise Exception("Level 'L1' not found.") TransactionManager.Instance.EnsureInTransaction(doc) # Wall type wall_type = FilteredElementCollector(doc).OfClass(WallType).FirstElement() # Create walls wall_lines = [ Line.CreateBound(XYZ(0, 0, 0), XYZ(w, 0, 0)), # Front Line.CreateBound(XYZ(w, 0, 0), XYZ(w, h, 0)), Line.CreateBound(XYZ(w, h, 0), XYZ(0, h, 0)), # Back Line.CreateBound(XYZ(0, h, 0), XYZ(0, 0, 0)) ] walls = [Wall.Create(doc, line, wall_type.Id, level1.Id, room_height, 0, False, False) for line in wall_lines] # Floor floor_type = FilteredElementCollector(doc).OfClass(FloorType).FirstElement() floor_loop = CurveLoop() floor_loop.Append(Line.CreateBound(XYZ(0, 0, 0), XYZ(w, 0, 0))) floor_loop.Append(Line.CreateBound(XYZ(w, 0, 0), XYZ(w, h, 0))) floor_loop.Append(Line.CreateBound(XYZ(w, h, 0), XYZ(0, h, 0))) floor_loop.Append(Line.CreateBound(XYZ(0, h, 0), XYZ(0, 0, 0))) floor_profile = List[CurveLoop]() floor_profile.Add(floor_loop) Floor.Create(doc, floor_profile, floor_type.Id, level1.Id) # Ceiling ceiling_type = FilteredElementCollector(doc).OfClass(CeilingType).FirstElement() ceiling_loop = CurveLoop() ceiling_loop.Append(Line.CreateBound(XYZ(0, 0, room_height), XYZ(w, 0, room_height))) ceiling_loop.Append(Line.CreateBound(XYZ(w, 0, room_height), XYZ(w, h, room_height))) ceiling_loop.Append(Line.CreateBound(XYZ(w, h, room_height), XYZ(0, h, room_height))) ceiling_loop.Append(Line.CreateBound(XYZ(0, h, room_height), XYZ(0, 0, room_height))) ceiling_profile = List[CurveLoop]() ceiling_profile.Add(ceiling_loop) ceiling = Ceiling.Create(doc, ceiling_profile, ceiling_type.Id, level1.Id) if ceiling: offset_param = ceiling.LookupParameter("Height Offset From Level") if offset_param: offset_param.Set(room_height) # Add door (centered on front wall) door_type = FilteredElementCollector(doc).OfClass(FamilySymbol).OfCategory(BuiltInCategory.OST_Doors).FirstElement() if door_type and not door_type.IsActive: door_type.Activate() doc.Regenerate() door_location = XYZ(w / 2, 0, 0) doc.Create.NewFamilyInstance(door_location, door_type, walls[0], level1, StructuralType.NonStructural) # Add window (centered on back wall) window_type = FilteredElementCollector(doc).OfClass(FamilySymbol).OfCategory(BuiltInCategory.OST_Windows).FirstElement() if window_type and not window_type.IsActive: window_type.Activate() doc.Regenerate() window_location = XYZ(w / 2, h, 1.5 * 3.28084) doc.Create.NewFamilyInstance(window_location, window_type, walls[2], level1, StructuralType.NonStructural) # Add bed (bottom-left corner) bed_type = FilteredElementCollector(doc).OfClass(FamilySymbol).OfCategory(BuiltInCategory.OST_Furniture).FirstElement() if bed_type and not bed_type.IsActive: bed_type.Activate() doc.Regenerate() bed_location = XYZ(0.5 * 3.28084, 0.5 * 3.28084, 0) doc.Create.NewFamilyInstance(bed_location, bed_type, level1, StructuralType.NonStructural) TransactionManager.Instance.TransactionTaskDone()
|  |  | No error messege | Unit Mismatch | Revit uses imperial units (feet), but the script defines geometry in meters | Multiplied all room_size and room_height values by 3.28084 to convert meters to feet | 9 | N |  | import clr clr.AddReference('RevitAPI') clr.AddReference('RevitServices') from Autodesk.Revit.DB import * from Autodesk.Revit.DB.Structure import StructuralType # ✅ Corrected import from RevitServices.Persistence import DocumentManager from RevitServices.Transactions import TransactionManager from System.Collections.Generic import List doc = DocumentManager.Instance.CurrentDBDocument # Conversion: meters to feet w, h, room_height = 4 * 3.28084, 4 * 3.28084, 3 * 3.28084 # Get Level levels = FilteredElementCollector(doc).OfCategory(BuiltInCategory.OST_Levels).WhereElementIsNotElementType().ToElements() level1 = next((l for l in levels if l.Name == "L1"), None) if not level1: raise Exception("Level 'L1' not found.") TransactionManager.Instance.EnsureInTransaction(doc) # Wall type wall_type = FilteredElementCollector(doc).OfClass(WallType).FirstElement() # Create walls wall_lines = [ Line.CreateBound(XYZ(0, 0, 0), XYZ(w, 0, 0)), # Front Line.CreateBound(XYZ(w, 0, 0), XYZ(w, h, 0)), Line.CreateBound(XYZ(w, h, 0), XYZ(0, h, 0)), # Back Line.CreateBound(XYZ(0, h, 0), XYZ(0, 0, 0)) ] walls = [Wall.Create(doc, line, wall_type.Id, level1.Id, room_height, 0, False, False) for line in wall_lines] # Floor floor_type = FilteredElementCollector(doc).OfClass(FloorType).FirstElement() floor_loop = CurveLoop() floor_loop.Append(Line.CreateBound(XYZ(0, 0, 0), XYZ(w, 0, 0))) floor_loop.Append(Line.CreateBound(XYZ(w, 0, 0), XYZ(w, h, 0))) floor_loop.Append(Line.CreateBound(XYZ(w, h, 0), XYZ(0, h, 0))) floor_loop.Append(Line.CreateBound(XYZ(0, h, 0), XYZ(0, 0, 0))) floor_profile = List[CurveLoop]() floor_profile.Add(floor_loop) Floor.Create(doc, floor_profile, floor_type.Id, level1.Id) # Ceiling ceiling_type = FilteredElementCollector(doc).OfClass(CeilingType).FirstElement() ceiling_loop = CurveLoop() ceiling_loop.Append(Line.CreateBound(XYZ(0, 0, room_height), XYZ(w, 0, room_height))) ceiling_loop.Append(Line.CreateBound(XYZ(w, 0, room_height), XYZ(w, h, room_height))) ceiling_loop.Append(Line.CreateBound(XYZ(w, h, room_height), XYZ(0, h, room_height))) ceiling_loop.Append(Line.CreateBound(XYZ(0, h, room_height), XYZ(0, 0, room_height))) ceiling_profile = List[CurveLoop]() ceiling_profile.Add(ceiling_loop) ceiling = Ceiling.Create(doc, ceiling_profile, ceiling_type.Id, level1.Id) if ceiling: offset_param = ceiling.LookupParameter("Height Offset From Level") if offset_param: offset_param.Set(room_height) # Add door (centered on front wall) door_type = FilteredElementCollector(doc).OfClass(FamilySymbol).OfCategory(BuiltInCategory.OST_Doors).FirstElement() if door_type and not door_type.IsActive: door_type.Activate() doc.Regenerate() door_location = XYZ(w / 2, 0, 0) doc.Create.NewFamilyInstance(door_location, door_type, walls[0], level1, StructuralType.NonStructural) # Add window (centered on back wall) window_type = FilteredElementCollector(doc).OfClass(FamilySymbol).OfCategory(BuiltInCategory.OST_Windows).FirstElement() if window_type and not window_type.IsActive: window_type.Activate() doc.Regenerate() window_location = XYZ(w / 2, h, 1.5 * 3.28084) doc.Create.NewFamilyInstance(window_location, window_type, walls[2], level1, StructuralType.NonStructural) # Add bed (bottom-left corner) bed_type = FilteredElementCollector(doc).OfClass(FamilySymbol).OfCategory(BuiltInCategory.OST_Furniture).FirstElement() if bed_type and not bed_type.IsActive: bed_type.Activate() doc.Regenerate() bed_location = XYZ(0.5 * 3.28084, 0.5 * 3.28084, 0) doc.Create.NewFamilyInstance(bed_location, bed_type, level1, StructuralType.NonStructural) TransactionManager.Instance.TransactionTaskDone()
|  |  | NO error messeage: Element Mismatch | Element Mismatch | The script used the first furniture type available without verifying it was a bed. Revit’s collector may return a chair or other type instead. | Filtered furniture symbols by name to match 'Bed'. Added name check to ensure correct family type is used. | 10 | N |  | import clr clr.AddReference('RevitAPI') clr.AddReference('RevitServices') from Autodesk.Revit.DB import * from Autodesk.Revit.DB.Structure import StructuralType # ✅ Corrected import from RevitServices.Persistence import DocumentManager from RevitServices.Transactions import TransactionManager from System.Collections.Generic import List doc = DocumentManager.Instance.CurrentDBDocument # Conversion: meters to feet w, h, room_height = 4 * 3.28084, 4 * 3.28084, 3 * 3.28084 # Get Level levels = FilteredElementCollector(doc).OfCategory(BuiltInCategory.OST_Levels).WhereElementIsNotElementType().ToElements() level1 = next((l for l in levels if l.Name == "L1"), None) if not level1: raise Exception("Level 'L1' not found.") TransactionManager.Instance.EnsureInTransaction(doc) # Wall type wall_type = FilteredElementCollector(doc).OfClass(WallType).FirstElement() # Create walls wall_lines = [ Line.CreateBound(XYZ(0, 0, 0), XYZ(w, 0, 0)), # Front Line.CreateBound(XYZ(w, 0, 0), XYZ(w, h, 0)), Line.CreateBound(XYZ(w, h, 0), XYZ(0, h, 0)), # Back Line.CreateBound(XYZ(0, h, 0), XYZ(0, 0, 0)) ] walls = [Wall.Create(doc, line, wall_type.Id, level1.Id, room_height, 0, False, False) for line in wall_lines] # Floor floor_type = FilteredElementCollector(doc).OfClass(FloorType).FirstElement() floor_loop = CurveLoop() floor_loop.Append(Line.CreateBound(XYZ(0, 0, 0), XYZ(w, 0, 0))) floor_loop.Append(Line.CreateBound(XYZ(w, 0, 0), XYZ(w, h, 0))) floor_loop.Append(Line.CreateBound(XYZ(w, h, 0), XYZ(0, h, 0))) floor_loop.Append(Line.CreateBound(XYZ(0, h, 0), XYZ(0, 0, 0))) floor_profile = List[CurveLoop]() floor_profile.Add(floor_loop) Floor.Create(doc, floor_profile, floor_type.Id, level1.Id) # Ceiling ceiling_type = FilteredElementCollector(doc).OfClass(CeilingType).FirstElement() ceiling_loop = CurveLoop() ceiling_loop.Append(Line.CreateBound(XYZ(0, 0, room_height), XYZ(w, 0, room_height))) ceiling_loop.Append(Line.CreateBound(XYZ(w, 0, room_height), XYZ(w, h, room_height))) ceiling_loop.Append(Line.CreateBound(XYZ(w, h, room_height), XYZ(0, h, room_height))) ceiling_loop.Append(Line.CreateBound(XYZ(0, h, room_height), XYZ(0, 0, room_height))) ceiling_profile = List[CurveLoop]() ceiling_profile.Add(ceiling_loop) ceiling = Ceiling.Create(doc, ceiling_profile, ceiling_type.Id, level1.Id) if ceiling: offset_param = ceiling.LookupParameter("Height Offset From Level") if offset_param: offset_param.Set(room_height) # Add door (centered on front wall) door_type = FilteredElementCollector(doc).OfClass(FamilySymbol).OfCategory(BuiltInCategory.OST_Doors).FirstElement() if door_type and not door_type.IsActive: door_type.Activate() doc.Regenerate() door_location = XYZ(w / 2, 0, 0) doc.Create.NewFamilyInstance(door_location, door_type, walls[0], level1, StructuralType.NonStructural) # Add window (centered on back wall) window_type = FilteredElementCollector(doc).OfClass(FamilySymbol).OfCategory(BuiltInCategory.OST_Windows).FirstElement() if window_type and not window_type.IsActive: window_type.Activate() doc.Regenerate() window_location = XYZ(w / 2, h, 1.5 * 3.28084) doc.Create.NewFamilyInstance(window_location, window_type, walls[2], level1, StructuralType.NonStructural) # Add bed (bottom-left corner) bed_type = FilteredElementCollector(doc).OfClass(FamilySymbol).OfCategory(BuiltInCategory.OST_Furniture).FirstElement() if bed_type and not bed_type.IsActive: bed_type.Activate() doc.Regenerate() bed_location = XYZ(0.5 * 3.28084, 0.5 * 3.28084, 0) doc.Create.NewFamilyInstance(bed_location, bed_type, level1, StructuralType.NonStructural) TransactionManager.Instance.TransactionTaskDone()
|  |  | Execution error: property cannot be read | API Misuse | Attempted to access a property (e.g., IsActive) on a NoneType object because no valid family type was found for one of the elements (likely the bed). | Checked if element is not None before accessing its properties to prevent property read on null references. | 11 | N |  | import clr clr.AddReference('RevitAPI') clr.AddReference('RevitServices') from Autodesk.Revit.DB import * from Autodesk.Revit.DB.Structure import StructuralType from RevitServices.Persistence import DocumentManager from RevitServices.Transactions import TransactionManager from System.Collections.Generic import List doc = DocumentManager.Instance.CurrentDBDocument # Conversion: meters to feet w, h, room_height = 4 * 3.28084, 4 * 3.28084, 3 * 3.28084 # Get Level levels = FilteredElementCollector(doc).OfCategory(BuiltInCategory.OST_Levels).WhereElementIsNotElementType().ToElements() level1 = next((l for l in levels if l.Name == "L1"), None) if not level1: raise Exception("Level 'L1' not found.") TransactionManager.Instance.EnsureInTransaction(doc) # Wall type wall_type = FilteredElementCollector(doc).OfClass(WallType).FirstElement() # Create walls wall_lines = [ Line.CreateBound(XYZ(0, 0, 0), XYZ(w, 0, 0)), # Front Line.CreateBound(XYZ(w, 0, 0), XYZ(w, h, 0)), Line.CreateBound(XYZ(w, h, 0), XYZ(0, h, 0)), # Back Line.CreateBound(XYZ(0, h, 0), XYZ(0, 0, 0)) ] walls = [Wall.Create(doc, line, wall_type.Id, level1.Id, room_height, 0, False, False) for line in wall_lines] # Floor floor_type = FilteredElementCollector(doc).OfClass(FloorType).FirstElement() floor_loop = CurveLoop() floor_loop.Append(Line.CreateBound(XYZ(0, 0, 0), XYZ(w, 0, 0))) floor_loop.Append(Line.CreateBound(XYZ(w, 0, 0), XYZ(w, h, 0))) floor_loop.Append(Line.CreateBound(XYZ(w, h, 0), XYZ(0, h, 0))) floor_loop.Append(Line.CreateBound(XYZ(0, h, 0), XYZ(0, 0, 0))) floor_profile = List[CurveLoop]() floor_profile.Add(floor_loop) Floor.Create(doc, floor_profile, floor_type.Id, level1.Id) # Ceiling ceiling_type = FilteredElementCollector(doc).OfClass(CeilingType).FirstElement() ceiling_loop = CurveLoop() ceiling_loop.Append(Line.CreateBound(XYZ(0, 0, room_height), XYZ(w, 0, room_height))) ceiling_loop.Append(Line.CreateBound(XYZ(w, 0, room_height), XYZ(w, h, room_height))) ceiling_loop.Append(Line.CreateBound(XYZ(w, h, room_height), XYZ(0, h, room_height))) ceiling_loop.Append(Line.CreateBound(XYZ(0, h, room_height), XYZ(0, 0, room_height))) ceiling_profile = List[CurveLoop]() ceiling_profile.Add(ceiling_loop) ceiling = Ceiling.Create(doc, ceiling_profile, ceiling_type.Id, level1.Id) if ceiling: offset_param = ceiling.LookupParameter("Height Offset From Level") if offset_param: offset_param.Set(room_height) # Add door (centered on front wall) door_type = FilteredElementCollector(doc).OfClass(FamilySymbol).OfCategory(BuiltInCategory.OST_Doors).FirstElement() if door_type and not door_type.IsActive: door_type.Activate() doc.Regenerate() door_location = XYZ(w / 2, 0, 0) doc.Create.NewFamilyInstance(door_location, door_type, walls[0], level1, StructuralType.NonStructural) # Add window (centered on back wall) window_type = FilteredElementCollector(doc).OfClass(FamilySymbol).OfCategory(BuiltInCategory.OST_Windows).FirstElement() if window_type and not window_type.IsActive: window_type.Activate() doc.Regenerate() window_location = XYZ(w / 2, h, 1.5 * 3.28084) doc.Create.NewFamilyInstance(window_location, window_type, walls[2], level1, StructuralType.NonStructural) # ✅ Add bed (bottom-left corner), filter by name bed_type = None bed_candidates = FilteredElementCollector(doc).OfClass(FamilySymbol).OfCategory(BuiltInCategory.OST_Furniture).ToElements() for b in bed_candidates: if "bed" in b.Name.lower(): bed_type = b break if bed_type and not bed_type.IsActive: bed_type.Activate() doc.Regenerate() if bed_type: bed_location = XYZ(0.5 * 3.28084, 0.5 * 3.28084, 0) doc.Create.NewFamilyInstance(bed_location, bed_type, level1, StructuralType.NonStructural) TransactionManager.Instance.TransactionTaskDone()
|  |  | Execution error: No method matches given arguments for NewFamilyInstance: (<class 'Autodesk.Revit.DB.Line'>, <class 'Autodesk.Revit.DB.FamilySymbol'>, <class 'Autodesk.Revit.DB.Wall'>, <class 'Autodesk.Revit.DB.Level'>, <class 'int'>) | API Misuse | The method NewFamilyInstance() was incorrectly called using a Line instead of a XYZ point as the location. | Replaced the Line with a midpoint XYZ coordinate as the placement location. | 12 | N |  | import clr clr.AddReference('RevitAPI') from Autodesk.Revit.DB import * clr.AddReference('RevitServices') from RevitServices.Persistence import DocumentManager from RevitServices.Transactions import TransactionManager clr.AddReference('System') from System.Collections.Generic import List doc = DocumentManager.Instance.CurrentDBDocument # Convert meters to feet width = 4 * 3.28084 depth = 4 * 3.28084 height = 3 * 3.28084 # Get level "L1" level = None levels = FilteredElementCollector(doc).OfCategory(BuiltInCategory.OST_Levels).WhereElementIsNotElementType().ToElements() for l in levels: if l.Name == "L1": level = l break if level is None: raise Exception("Level 'L1' not found.") TransactionManager.Instance.EnsureInTransaction(doc) # Create walls wall_type = FilteredElementCollector(doc).OfClass(WallType).FirstElement() walls = [] p1 = XYZ(0, 0, 0) p2 = XYZ(width, 0, 0) p3 = XYZ(width, depth, 0) p4 = XYZ(0, depth, 0) points = [p1, p2, p3, p4, p1] for i in range(4): wall = Wall.Create(doc, Line.CreateBound(points[i], points[i+1]), wall_type.Id, level.Id, height, 0, False, False) walls.append(wall) # Create floor floor_type = FilteredElementCollector(doc).OfClass(FloorType).FirstElement() floor_loop = CurveLoop() floor_loop.Append(Line.CreateBound(p1, p2)) floor_loop.Append(Line.CreateBound(p2, p3)) floor_loop.Append(Line.CreateBound(p3, p4)) floor_loop.Append(Line.CreateBound(p4, p1)) floor_profile = List[CurveLoop]() floor_profile.Add(floor_loop) Floor.Create(doc, floor_profile, floor_type.Id, level.Id) # Create ceiling ceiling_type = FilteredElementCollector(doc).OfClass(CeilingType).FirstElement() ceiling_loop = CurveLoop() ceiling_loop.Append(Line.CreateBound(XYZ(0, 0, height), XYZ(width, 0, height))) ceiling_loop.Append(Line.CreateBound(XYZ(width, 0, height), XYZ(width, depth, height))) ceiling_loop.Append(Line.CreateBound(XYZ(width, depth, height), XYZ(0, depth, height))) ceiling_loop.Append(Line.CreateBound(XYZ(0, depth, height), XYZ(0, 0, height))) ceiling_profile = List[CurveLoop]() ceiling_profile.Add(ceiling_loop) ceiling = Ceiling.Create(doc, ceiling_profile, ceiling_type.Id, level.Id) if ceiling: param = ceiling.LookupParameter("Height Offset From Level") if param: param.Set(height) # Add door to front wall door_type = FilteredElementCollector(doc).OfClass(FamilySymbol).OfCategory(BuiltInCategory.OST_Doors).FirstElement() if door_type and not door_type.IsActive: door_type.Activate() doc.Regenerate() door_location = Line.CreateBound(XYZ(width / 2, 0, 0), XYZ(width / 2, 0, height)) if door_type: doc.Create.NewFamilyInstance(door_location, door_type, walls[0], level, Structure.StructuralType.NonStructural) # Add window to back wall window_type = FilteredElementCollector(doc).OfClass(FamilySymbol).OfCategory(BuiltInCategory.OST_Windows).FirstElement() if window_type and not window_type.IsActive: window_type.Activate() doc.Regenerate() window_location = Line.CreateBound(XYZ(width / 2, depth, 1.5 * 3.28084), XYZ(width / 2, depth, 2 * 3.28084)) if window_type: doc.Create.NewFamilyInstance(window_location, window_type, walls[2], level, Structure.StructuralType.NonStructural) # Add bed in bottom-left corner bed_type = FilteredElementCollector(doc).OfClass(FamilySymbol).OfCategory(BuiltInCategory.OST_Furniture).FirstElement() if bed_type is not None: if not bed_type.IsActive: bed_type.Activate() doc.Regenerate() bed_location = XYZ(0.5 * 3.28084, 0.5 * 3.28084, 0) doc.Create.NewFamilyInstance(bed_location, bed_type, level, Structure.StructuralType.NonStructural) TransactionManager.Instance.TransactionTaskDone()
|  |  | NO error messeage: Element Mismatch | Element Mismatch | The script used the first furniture type available without verifying it was a bed. Revit’s collector may return a chair or other type instead. | Filtered furniture symbols by name to match 'Bed'. Added name check to ensure correct family type is used. | 13 | N |  | import clr clr.AddReference('RevitAPI') from Autodesk.Revit.DB import * clr.AddReference('RevitServices') from RevitServices.Persistence import DocumentManager from RevitServices.Transactions import TransactionManager clr.AddReference('System') from System.Collections.Generic import List doc = DocumentManager.Instance.CurrentDBDocument # Convert meters to feet width = 4 * 3.28084 depth = 4 * 3.28084 height = 3 * 3.28084 # Get level "L1" level = None levels = FilteredElementCollector(doc).OfCategory(BuiltInCategory.OST_Levels).WhereElementIsNotElementType().ToElements() for l in levels: if l.Name == "L1": level = l break if level is None: raise Exception("Level 'L1' not found.") TransactionManager.Instance.EnsureInTransaction(doc) # Create walls wall_type = FilteredElementCollector(doc).OfClass(WallType).FirstElement() walls = [] p1 = XYZ(0, 0, 0) p2 = XYZ(width, 0, 0) p3 = XYZ(width, depth, 0) p4 = XYZ(0, depth, 0) points = [p1, p2, p3, p4, p1] for i in range(4): wall = Wall.Create(doc, Line.CreateBound(points[i], points[i+1]), wall_type.Id, level.Id, height, 0, False, False) walls.append(wall) # Create floor floor_type = FilteredElementCollector(doc).OfClass(FloorType).FirstElement() floor_loop = CurveLoop() floor_loop.Append(Line.CreateBound(p1, p2)) floor_loop.Append(Line.CreateBound(p2, p3)) floor_loop.Append(Line.CreateBound(p3, p4)) floor_loop.Append(Line.CreateBound(p4, p1)) floor_profile = List[CurveLoop]() floor_profile.Add(floor_loop) Floor.Create(doc, floor_profile, floor_type.Id, level.Id) # Create ceiling ceiling_type = FilteredElementCollector(doc).OfClass(CeilingType).FirstElement() ceiling_loop = CurveLoop() ceiling_loop.Append(Line.CreateBound(XYZ(0, 0, height), XYZ(width, 0, height))) ceiling_loop.Append(Line.CreateBound(XYZ(width, 0, height), XYZ(width, depth, height))) ceiling_loop.Append(Line.CreateBound(XYZ(width, depth, height), XYZ(0, depth, height))) ceiling_loop.Append(Line.CreateBound(XYZ(0, depth, height), XYZ(0, 0, height))) ceiling_profile = List[CurveLoop]() ceiling_profile.Add(ceiling_loop) ceiling = Ceiling.Create(doc, ceiling_profile, ceiling_type.Id, level.Id) if ceiling: param = ceiling.LookupParameter("Height Offset From Level") if param: param.Set(height) # Add door to front wall door_type = FilteredElementCollector(doc).OfClass(FamilySymbol).OfCategory(BuiltInCategory.OST_Doors).FirstElement() if door_type and not door_type.IsActive: door_type.Activate() doc.Regenerate() door_point = XYZ(width / 2, 0, 0) if door_type: doc.Create.NewFamilyInstance(door_point, door_type, walls[0], level, Structure.StructuralType.NonStructural) # Add window to back wall window_type = FilteredElementCollector(doc).OfClass(FamilySymbol).OfCategory(BuiltInCategory.OST_Windows).FirstElement() if window_type and not window_type.IsActive: window_type.Activate() doc.Regenerate() window_point = XYZ(width / 2, depth, 1.5 * 3.28084) if window_type: doc.Create.NewFamilyInstance(window_point, window_type, walls[2], level, Structure.StructuralType.NonStructural) # Add bed in bottom-left corner bed_type = FilteredElementCollector(doc).OfClass(FamilySymbol).OfCategory(BuiltInCategory.OST_Furniture).FirstElement() if bed_type is not None: if not bed_type.IsActive: bed_type.Activate() doc.Regenerate() bed_location = XYZ(0.5 * 3.28084, 0.5 * 3.28084, 0) doc.Create.NewFamilyInstance(bed_location, bed_type, level, Structure.StructuralType.NonStructural) TransactionManager.Instance.TransactionTaskDone()
|  |  | Execution error: property cannot be read ] | API Misuse | Attempted to read .IsActive property on a NoneType because no family containing “bed” was found. | Checked if bed_type is not None before accessing .IsActive. Added fallback logic to avoid runtime error. | 14 | N |  | import clr clr.AddReference('RevitAPI') from Autodesk.Revit.DB import * clr.AddReference('RevitServices') from RevitServices.Persistence import DocumentManager from RevitServices.Transactions import TransactionManager clr.AddReference('System') from System.Collections.Generic import List from Autodesk.Revit.DB.Structure import StructuralType doc = DocumentManager.Instance.CurrentDBDocument # Convert meters to feet width = 4 * 3.28084 depth = 4 * 3.28084 height = 3 * 3.28084 # Get level "L1" level = None levels = FilteredElementCollector(doc).OfCategory(BuiltInCategory.OST_Levels).WhereElementIsNotElementType().ToElements() for l in levels: if l.Name == "L1": level = l break if level is None: raise Exception("Level 'L1' not found.") TransactionManager.Instance.EnsureInTransaction(doc) # Create walls wall_type = FilteredElementCollector(doc).OfClass(WallType).FirstElement() walls = [] p1 = XYZ(0, 0, 0) p2 = XYZ(width, 0, 0) p3 = XYZ(width, depth, 0) p4 = XYZ(0, depth, 0) points = [p1, p2, p3, p4, p1] for i in range(4): wall = Wall.Create(doc, Line.CreateBound(points[i], points[i+1]), wall_type.Id, level.Id, height, 0, False, False) walls.append(wall) # Create floor floor_type = FilteredElementCollector(doc).OfClass(FloorType).FirstElement() floor_loop = CurveLoop() floor_loop.Append(Line.CreateBound(p1, p2)) floor_loop.Append(Line.CreateBound(p2, p3)) floor_loop.Append(Line.CreateBound(p3, p4)) floor_loop.Append(Line.CreateBound(p4, p1)) floor_profile = List[CurveLoop]() floor_profile.Add(floor_loop) Floor.Create(doc, floor_profile, floor_type.Id, level.Id) # Create ceiling ceiling_type = FilteredElementCollector(doc).OfClass(CeilingType).FirstElement() ceiling_loop = CurveLoop() ceiling_loop.Append(Line.CreateBound(XYZ(0, 0, height), XYZ(width, 0, height))) ceiling_loop.Append(Line.CreateBound(XYZ(width, 0, height), XYZ(width, depth, height))) ceiling_loop.Append(Line.CreateBound(XYZ(width, depth, height), XYZ(0, depth, height))) ceiling_loop.Append(Line.CreateBound(XYZ(0, depth, height), XYZ(0, 0, height))) ceiling_profile = List[CurveLoop]() ceiling_profile.Add(ceiling_loop) ceiling = Ceiling.Create(doc, ceiling_profile, ceiling_type.Id, level.Id) if ceiling: param = ceiling.LookupParameter("Height Offset From Level") if param: param.Set(height) # Add door (centered on front wall) door_type = FilteredElementCollector(doc).OfClass(FamilySymbol).OfCategory(BuiltInCategory.OST_Doors).FirstElement() if door_type and not door_type.IsActive: door_type.Activate() doc.Regenerate() door_point = XYZ(width / 2, 0, 0) if door_type: doc.Create.NewFamilyInstance(door_point, door_type, walls[0], level, StructuralType.NonStructural) # Add window (centered on back wall) window_type = FilteredElementCollector(doc).OfClass(FamilySymbol).OfCategory(BuiltInCategory.OST_Windows).FirstElement() if window_type and not window_type.IsActive: window_type.Activate() doc.Regenerate() window_point = XYZ(width / 2, depth, 1.5 * 3.28084) if window_type: doc.Create.NewFamilyInstance(window_point, window_type, walls[2], level, StructuralType.NonStructural) # ✅ Add bed (filtering for actual bed by name) bed_type = None furniture_symbols = FilteredElementCollector(doc).OfClass(FamilySymbol).OfCategory(BuiltInCategory.OST_Furniture).ToElements() for sym in furniture_symbols: if "bed" in sym.FamilyName.lower() or "bed" in sym.Name.lower(): bed_type = sym break if bed_type is not None: if not bed_type.IsActive: bed_type.Activate() doc.Regenerate() bed_location = XYZ(0.5 * 3.28084, 0.5 * 3.28084, 0) doc.Create.NewFamilyInstance(bed_location, bed_type, level, StructuralType.NonStructural) TransactionManager.Instance.TransactionTaskDone()
|  |  | Script executed successfully, but no bed | Execution Error | Script reported success, but bed was not placed. The family used was a generic furniture type (e.g., chair) instead of an actual bed due to lack of type filtering. | Explicitly filtered furniture symbols by family name containing "bed" and activated the correct symbol before placement. Verified placement at desired location (0.5m, 0.5m). | 15 | N |  | import clr clr.AddReference('RevitAPI') from Autodesk.Revit.DB import * clr.AddReference('RevitServices') from RevitServices.Persistence import DocumentManager from RevitServices.Transactions import TransactionManager clr.AddReference('System') from System.Collections.Generic import List from Autodesk.Revit.DB.Structure import StructuralType doc = DocumentManager.Instance.CurrentDBDocument # Convert meters to feet width = 4 * 3.28084 depth = 4 * 3.28084 height = 3 * 3.28084 # Get level "L1" level = None levels = FilteredElementCollector(doc).OfCategory(BuiltInCategory.OST_Levels).WhereElementIsNotElementType().ToElements() for l in levels: if l.Name == "L1": level = l break if level is None: raise Exception("Level 'L1' not found.") TransactionManager.Instance.EnsureInTransaction(doc) # Create walls wall_type = FilteredElementCollector(doc).OfClass(WallType).FirstElement() walls = [] p1 = XYZ(0, 0, 0) p2 = XYZ(width, 0, 0) p3 = XYZ(width, depth, 0) p4 = XYZ(0, depth, 0) points = [p1, p2, p3, p4, p1] for i in range(4): wall = Wall.Create(doc, Line.CreateBound(points[i], points[i+1]), wall_type.Id, level.Id, height, 0, False, False) walls.append(wall) # Create floor floor_type = FilteredElementCollector(doc).OfClass(FloorType).FirstElement() floor_loop = CurveLoop() floor_loop.Append(Line.CreateBound(p1, p2)) floor_loop.Append(Line.CreateBound(p2, p3)) floor_loop.Append(Line.CreateBound(p3, p4)) floor_loop.Append(Line.CreateBound(p4, p1)) floor_profile = List[CurveLoop]() floor_profile.Add(floor_loop) Floor.Create(doc, floor_profile, floor_type.Id, level.Id) # Create ceiling ceiling_type = FilteredElementCollector(doc).OfClass(CeilingType).FirstElement() ceiling_loop = CurveLoop() ceiling_loop.Append(Line.CreateBound(XYZ(0, 0, height), XYZ(width, 0, height))) ceiling_loop.Append(Line.CreateBound(XYZ(width, 0, height), XYZ(width, depth, height))) ceiling_loop.Append(Line.CreateBound(XYZ(width, depth, height), XYZ(0, depth, height))) ceiling_loop.Append(Line.CreateBound(XYZ(0, depth, height), XYZ(0, 0, height))) ceiling_profile = List[CurveLoop]() ceiling_profile.Add(ceiling_loop) ceiling = Ceiling.Create(doc, ceiling_profile, ceiling_type.Id, level.Id) if ceiling: param = ceiling.LookupParameter("Height Offset From Level") if param: param.Set(height) # Add door (centered on front wall) door_type = FilteredElementCollector(doc).OfClass(FamilySymbol).OfCategory(BuiltInCategory.OST_Doors).FirstElement() if door_type and not door_type.IsActive: door_type.Activate() doc.Regenerate() door_point = XYZ(width / 2, 0, 0) doc.Create.NewFamilyInstance(door_point, door_type, walls[0], level, StructuralType.NonStructural) # Add window (centered on back wall) window_type = FilteredElementCollector(doc).OfClass(FamilySymbol).OfCategory(BuiltInCategory.OST_Windows).FirstElement() if window_type and not window_type.IsActive: window_type.Activate() doc.Regenerate() window_point = XYZ(width / 2, depth, 1.5 * 3.28084) doc.Create.NewFamilyInstance(window_point, window_type, walls[2], level, StructuralType.NonStructural) # ✅ Add bed (bottom-left) with null check bed_type = None furniture_symbols = FilteredElementCollector(doc).OfClass(FamilySymbol).OfCategory(BuiltInCategory.OST_Furniture).ToElements() for sym in furniture_symbols: if "bed" in sym.FamilyName.lower() or "bed" in sym.Name.lower(): bed_type = sym break if bed_type: if not bed_type.IsActive: bed_type.Activate() doc.Regenerate() bed_location = XYZ(0.5 * 3.28084, 0.5 * 3.28084, 0) doc.Create.NewFamilyInstance(bed_location, bed_type, level, StructuralType.NonStructural) TransactionManager.Instance.TransactionTaskDone()
[8 empty] | y |  | import clr clr.AddReference('RevitAPI') clr.AddReference('RevitServices') from Autodesk.Revit.DB import * from RevitServices.Persistence import DocumentManager from RevitServices.Transactions import TransactionManager from System.Collections.Generic import List doc = DocumentManager.Instance.CurrentDBDocument # Convert meters to feet room_width = 4 * 3.28084 room_depth = 4 * 3.28084 room_height = 3 * 3.28084 # Get Level 1 levels = FilteredElementCollector(doc).OfCategory(BuiltInCategory.OST_Levels).WhereElementIsNotElementType().ToElements() level1 = next((l for l in levels if l.Name == "L1"), None) if not level1: raise Exception("Level 'L1' not found.") TransactionManager.Instance.EnsureInTransaction(doc) # Create walls wall_type = FilteredElementCollector(doc).OfClass(WallType).FirstElement() Wall.Create(doc, Line.CreateBound(XYZ(0, 0, 0), XYZ(room_width, 0, 0)), wall_type.Id, level1.Id, room_height, 0, False, False) Wall.Create(doc, Line.CreateBound(XYZ(room_width, 0, 0), XYZ(room_width, room_depth, 0)), wall_type.Id, level1.Id, room_height, 0, False, False) Wall.Create(doc, Line.CreateBound(XYZ(room_width, room_depth, 0), XYZ(0, room_depth, 0)), wall_type.Id, level1.Id, room_height, 0, False, False) Wall.Create(doc, Line.CreateBound(XYZ(0, room_depth, 0), XYZ(0, 0, 0)), wall_type.Id, level1.Id, room_height, 0, False, False) # Floor floor_type = FilteredElementCollector(doc).OfClass(FloorType).FirstElement() floor_loop = CurveLoop() floor_loop.Append(Line.CreateBound(XYZ(0, 0, 0), XYZ(room_width, 0, 0))) floor_loop.Append(Line.CreateBound(XYZ(room_width, 0, 0), XYZ(room_width, room_depth, 0))) floor_loop.Append(Line.CreateBound(XYZ(room_width, room_depth, 0), XYZ(0, room_depth, 0))) floor_loop.Append(Line.CreateBound(XYZ(0, room_depth, 0), XYZ(0, 0, 0))) floor_profile = List[CurveLoop]() floor_profile.Add(floor_loop) Floor.Create(doc, floor_profile, floor_type.Id, level1.Id) # Ceiling ceiling_type = FilteredElementCollector(doc).OfClass(CeilingType).FirstElement() ceiling_loop = CurveLoop() ceiling_loop.Append(Line.CreateBound(XYZ(0, 0, room_height), XYZ(room_width, 0, room_height))) ceiling_loop.Append(Line.CreateBound(XYZ(room_width, 0, room_height), XYZ(room_width, room_depth, room_height))) ceiling_loop.Append(Line.CreateBound(XYZ(room_width, room_depth, room_height), XYZ(0, room_depth, room_height))) ceiling_loop.Append(Line.CreateBound(XYZ(0, room_depth, room_height), XYZ(0, 0, room_height))) ceiling_profile = List[CurveLoop]() ceiling_profile.Add(ceiling_loop) ceiling = Ceiling.Create(doc, ceiling_profile, ceiling_type.Id, level1.Id) # Set ceiling offset to align with wall top param = ceiling.LookupParameter("Height Offset From Level") if param: param.Set(room_height) # Door door_symbol = FilteredElementCollector(doc).OfClass(FamilySymbol).OfCategory(BuiltInCategory.OST_Doors).FirstElement() if not door_symbol.IsActive: door_symbol.Activate() doc.Regenerate() door_point = XYZ(room_width / 2, 0, 0) WallDoor = FilteredElementCollector(doc).OfClass(Wall).ToElements()[0] # front wall doc.Create.NewFamilyInstance(door_point, door_symbol, WallDoor, level1, Structure.StructuralType.NonStructural) # Window window_symbol = FilteredElementCollector(doc).OfClass(FamilySymbol).OfCategory(BuiltInCategory.OST_Windows).FirstElement() if not window_symbol.IsActive: window_symbol.Activate() doc.Regenerate() window_point = XYZ(room_width / 2, room_depth, room_height / 2) back_wall = FilteredElementCollector(doc).OfClass(Wall).ToElements()[2] doc.Create.NewFamilyInstance(window_point, window_symbol, back_wall, level1, Structure.StructuralType.NonStructural) # Bed bed_symbol = next((f for f in FilteredElementCollector(doc).OfClass(FamilySymbol).OfCategory(BuiltInCategory.OST_Furniture) if "bed" in f.FamilyName.lower()), None) if bed_symbol: if not bed_symbol.IsActive: bed_symbol.Activate() doc.Regenerate() bed_location = XYZ(0.5 * 3.28084, 0.5 * 3.28084, 0) # bottom-left corner doc.Create.NewFamilyInstance(bed_location, bed_symbol, level1, Structure.StructuralType.NonStructural) TransactionManager.Instance.TransactionTaskDone()

## A5
| Prompt Used | Testing Phase | Error Message | Error Category | Reason for Error | Solution | Error Count /prompt | Success (Y/N) | Notes | Python code
A5 | Create a 6m × 5m room with a height of 3m, including four walls, a floor, a ceiling, a table in the center, and a chair placed 1 meter in front of the table. Add a door centered on the front wall and a window centered on the right wall. Place all elements on Level 1. | Assembly | Execution error: Attempt to modify the model outside of transaction. at apiManagedApplicationRaiseException(ApplicationException* e) at Level.create(ADocument* , Double ) at Autodesk.Revit.Proxy.DB.LevelProxy.Create(DocumentProxy document, Double elevation) at Autodesk.Revit.DB.Level.Create(Document document, Double elevation) | Transaction Error | Level.Create() was called outside of a transaction, which is not permitted in the Revit API. | Moved Level.Create(doc, 1) inside the transaction block using TransactionManager. | 1 | N |  | [ import clr clr.AddReference('RevitAPI') from Autodesk.Revit.DB import * clr.AddReference('RevitServices') from RevitServices.Persistence import DocumentManager from RevitServices.Transactions import TransactionManager doc = DocumentManager.Instance.CurrentDBDocument # Create level level = Level.Create(doc, 1) # Create room roomWidth = 6 roomLength = 5 roomHeight = 3 # Create walls TransactionManager.Instance.EnsureInTransaction(doc) wallType = doc.GetElement(WallType.GetDefaultType(doc)) baseOffset = 0 topOffset = roomHeight wall1 = Wall.Create(doc, Line.CreateBound(XYZ(0, 0, 0), XYZ(roomWidth, 0, 0)), level.Id, False) wall2 = Wall.Create(doc, Line.CreateBound(XYZ(roomWidth, 0, 0), XYZ(roomWidth, roomLength, 0)), level.Id, False) wall3 = Wall.Create(doc, Line.CreateBound(XYZ(roomWidth, roomLength, 0), XYZ(0, roomLength, 0)), level.Id, False) wall4 = Wall.Create(doc, Line.CreateBound(XYZ(0, roomLength, 0), XYZ(0, 0, 0)), level.Id, False) # Create floor floorType = doc.GetElement(FloorType.GetDefaultType(doc)) floor = Floor.Create(doc, [XYZ(0, 0, 0), XYZ(roomWidth, 0, 0), XYZ(roomWidth, roomLength, 0), XYZ(0, roomLength, 0)], floorType, level, False) # Create ceiling ceilingType = doc.GetElement(CeilingType.GetDefaultType(doc)) ceiling = Ceiling.Create(doc, [XYZ(0, 0, roomHeight), XYZ(roomWidth, 0, roomHeight), XYZ(roomWidth, roomLength, roomHeight), XYZ(0, roomLength, roomHeight)], ceilingType, level, False) # Create table table = FamilyInstance.Create(doc, XYZ(roomWidth/2, roomLength/2, 0), doc.GetElement(FamilySymbol.GetDefaultType(doc, BuiltInCategory.OST_Furniture)), level, StructuralType.NonStructural) # Create chair chair = FamilyInstance.Create(doc, XYZ(roomWidth/2, roomLength/2 - 1, 0), doc.GetElement(FamilySymbol.GetDefaultType(doc, BuiltInCategory.OST_Furniture)), level, StructuralType.NonStructural) # Create door door = FamilyInstance.Create(doc, XYZ(roomWidth/2, 0, 0), doc.GetElement(FamilySymbol.GetDefaultType(doc, BuiltInCategory.OST_Doors)), level, StructuralType.NonStructural) # Create window window = FamilyInstance.Create(doc, XYZ(roomWidth, roomLength/2, roomHeight/2), doc.GetElement(FamilySymbol.GetDefaultType(doc, BuiltInCategory.OST_Windows)), level, StructuralType.NonStructural) TransactionManager.Instance.TransactionTaskDone() ]
|  |  | Execution error: Attempt to modify the model outside of transaction. at apiManagedApplicationRaiseException(ApplicationException* e) at Level.create(ADocument* , Double ) at Autodesk.Revit.Proxy.DB.LevelProxy.Create(DocumentProxy document, Double elevation) at Autodesk.Revit.DB.Level.Create(Document document, Double elevation) | Transaction Error | Level.Create() was called outside of a transaction, which is not permitted in the Revit API. | Moved Level.Create(doc, 1) inside the transaction block using TransactionManager. | 1 | N |  | [ import clr clr.AddReference('RevitAPI') from Autodesk.Revit.DB import * clr.AddReference('RevitServices') from RevitServices.Persistence import DocumentManager from RevitServices.Transactions import TransactionManager doc = DocumentManager.Instance.CurrentDBDocument # Create level level = Level.Create(doc, 1) # Create room roomWidth = 6 roomLength = 5 roomHeight = 3 # Create walls TransactionManager.Instance.EnsureInTransaction(doc) wallType = doc.GetElement(WallType.GetDefaultType(doc)) baseOffset = 0 topOffset = roomHeight wall1 = Wall.Create(doc, Line.CreateBound(XYZ(0, 0, 0), XYZ(roomWidth, 0, 0)), level.Id, False) wall2 = Wall.Create(doc, Line.CreateBound(XYZ(roomWidth, 0, 0), XYZ(roomWidth, roomLength, 0)), level.Id, False) wall3 = Wall.Create(doc, Line.CreateBound(XYZ(roomWidth, roomLength, 0), XYZ(0, roomLength, 0)), level.Id, False) wall4 = Wall.Create(doc, Line.CreateBound(XYZ(0, roomLength, 0), XYZ(0, 0, 0)), level.Id, False) # Create floor floorType = doc.GetElement(FloorType.GetDefaultType(doc)) floor = Floor.Create(doc, [XYZ(0, 0, 0), XYZ(roomWidth, 0, 0), XYZ(roomWidth, roomLength, 0), XYZ(0, roomLength, 0)], floorType, level, False) # Create ceiling ceilingType = doc.GetElement(CeilingType.GetDefaultType(doc)) ceiling = Ceiling.Create(doc, [XYZ(0, 0, roomHeight), XYZ(roomWidth, 0, roomHeight), XYZ(roomWidth, roomLength, roomHeight), XYZ(0, roomLength, roomHeight)], ceilingType, level, False) # Create table table = FamilyInstance.Create(doc, XYZ(roomWidth/2, roomLength/2, 0), doc.GetElement(FamilySymbol.GetDefaultType(doc, BuiltInCategory.OST_Furniture)), level, StructuralType.NonStructural) # Create chair chair = FamilyInstance.Create(doc, XYZ(roomWidth/2, roomLength/2 - 1, 0), doc.GetElement(FamilySymbol.GetDefaultType(doc, BuiltInCategory.OST_Furniture)), level, StructuralType.NonStructural) # Create door door = FamilyInstance.Create(doc, XYZ(roomWidth/2, 0, 0), doc.GetElement(FamilySymbol.GetDefaultType(doc, BuiltInCategory.OST_Doors)), level, StructuralType.NonStructural) # Create window window = FamilyInstance.Create(doc, XYZ(roomWidth, roomLength/2, roomHeight/2), doc.GetElement(FamilySymbol.GetDefaultType(doc, BuiltInCategory.OST_Windows)), level, StructuralType.NonStructural) TransactionManager.Instance.TransactionTaskDone() ]
|  |  | Execution error: type object 'WallType' has no attribute 'GetDefaultType' ] | API Misuse | WallType.GetDefaultType() does not exist in the Revit API. | Replaced with safe FilteredElementCollector to get the first available wall type. | 2 | N |  | import clr clr.AddReference('RevitAPI') from Autodesk.Revit.DB import * clr.AddReference('RevitServices') from RevitServices.Persistence import DocumentManager from RevitServices.Transactions import TransactionManager doc = DocumentManager.Instance.CurrentDBDocument # Start transaction TransactionManager.Instance.EnsureInTransaction(doc) # Create level (moved inside transaction) level = Level.Create(doc, 1) # Create room roomWidth = 6 roomLength = 5 roomHeight = 3 # Create walls wallType = doc.GetElement(WallType.GetDefaultType(doc, WallKind.Basic)) walls = [] walls.append(Wall.Create(doc, Line.CreateBound(XYZ(0, 0, 0), XYZ(roomWidth, 0, 0)), level.Id, False)) walls.append(Wall.Create(doc, Line.CreateBound(XYZ(roomWidth, 0, 0), XYZ(roomWidth, roomLength, 0)), level.Id, False)) walls.append(Wall.Create(doc, Line.CreateBound(XYZ(roomWidth, roomLength, 0), XYZ(0, roomLength, 0)), level.Id, False)) walls.append(Wall.Create(doc, Line.CreateBound(XYZ(0, roomLength, 0), XYZ(0, 0, 0)), level.Id, False)) # Create floor and ceiling floorType = doc.GetElement(FloorType.GetDefaultType(doc, FloorTypeGroup.Generic)) floor = doc.Create.NewFloor(CurveLoop.Create([w.LocationCurve for w in walls]), floorType, level, False) ceilingType = doc.GetElement(CeilingType.GetDefaultType(doc, CeilingTypeGroup.Generic)) ceiling = doc.Create.NewCeiling(CurveLoop.Create([w.LocationCurve for w in walls]), ceilingType, level, False) # Create table and chair table = FamilyInstance.Create(doc, XYZ(roomWidth / 2, roomLength / 2, 0), FamilySymbol.GetDefaultType(doc, BuiltInCategory.OST_Furniture), level, StructuralType.NonStructural) chair = FamilyInstance.Create(doc, XYZ(roomWidth / 2, roomLength / 2 - 1, 0), FamilySymbol.GetDefaultType(doc, BuiltInCategory.OST_Furniture), level, StructuralType.NonStructural) # Create door and window door = FamilyInstance.Create(doc, Line.CreateBound(XYZ(roomWidth / 2, 0, 0), XYZ(roomWidth / 2, 0, roomHeight)), FamilySymbol.GetDefaultType(doc, BuiltInCategory.OST_Doors), level, StructuralType.NonStructural) window = FamilyInstance.Create(doc, Line.CreateBound(XYZ(roomWidth, roomLength / 2, roomHeight / 2), XYZ(roomWidth, roomLength / 2, roomHeight / 2 + 1)), FamilySymbol.GetDefaultType(doc, BuiltInCategory.OST_Windows), level, StructuralType.NonStructural) # Commit transaction TransactionManager.Instance.TransactionTaskDone()
|  |  | Execution error: type object 'FloorType' has no attribute 'GetDefaultType' | API Misuse | FloorType.GetDefaultType() is not a valid Revit API method. | Replaced with FilteredElementCollector to safely get the first FloorType. | 3 | N |  | import clr clr.AddReference('RevitAPI') from Autodesk.Revit.DB import * clr.AddReference('RevitServices') from RevitServices.Persistence import DocumentManager from RevitServices.Transactions import TransactionManager doc = DocumentManager.Instance.CurrentDBDocument # Start transaction TransactionManager.Instance.EnsureInTransaction(doc) # Create level level = Level.Create(doc, 1) # Create room roomWidth = 6 roomLength = 5 roomHeight = 3 # ✅ FIXED wall type assignment wallType = FilteredElementCollector(doc).OfClass(WallType).FirstElement() # Create walls walls = [] walls.append(Wall.Create(doc, Line.CreateBound(XYZ(0, 0, 0), XYZ(roomWidth, 0, 0)), level.Id, False)) walls.append(Wall.Create(doc, Line.CreateBound(XYZ(roomWidth, 0, 0), XYZ(roomWidth, roomLength, 0)), level.Id, False)) walls.append(Wall.Create(doc, Line.CreateBound(XYZ(roomWidth, roomLength, 0), XYZ(0, roomLength, 0)), level.Id, False)) walls.append(Wall.Create(doc, Line.CreateBound(XYZ(0, roomLength, 0), XYZ(0, 0, 0)), level.Id, False)) # Floor and ceiling (next errors may appear here) floorType = doc.GetElement(FloorType.GetDefaultType(doc, FloorTypeGroup.Generic)) floor = doc.Create.NewFloor(CurveLoop.Create([w.LocationCurve for w in walls]), floorType, level, False) ceilingType = doc.GetElement(CeilingType.GetDefaultType(doc, CeilingTypeGroup.Generic)) ceiling = doc.Create.NewCeiling(CurveLoop.Create([w.LocationCurve for w in walls]), ceilingType, level, False) # Table and chair table = FamilyInstance.Create(doc, XYZ(roomWidth / 2, roomLength / 2, 0), FamilySymbol.GetDefaultType(doc, BuiltInCategory.OST_Furniture), level, StructuralType.NonStructural) chair = FamilyInstance.Create(doc, XYZ(roomWidth / 2, roomLength / 2 - 1, 0), FamilySymbol.GetDefaultType(doc, BuiltInCategory.OST_Furniture), level, StructuralType.NonStructural) # Door and window door = FamilyInstance.Create(doc, Line.CreateBound(XYZ(roomWidth / 2, 0, 0), XYZ(roomWidth / 2, 0, roomHeight)), FamilySymbol.GetDefaultType(doc, BuiltInCategory.OST_Doors), level, StructuralType.NonStructural) window = FamilyInstance.Create(doc, Line.CreateBound(XYZ(roomWidth, roomLength / 2, roomHeight / 2), XYZ(roomWidth, roomLength / 2, roomHeight / 2 + 1)), FamilySymbol.GetDefaultType(doc, BuiltInCategory.OST_Windows), level, StructuralType.NonStructural) TransactionManager.Instance.TransactionTaskDone()
|  |  | Execution error: 'Document' object has no attribute 'NewFloor' | API Misuse | doc.Create.NewFloor() is not a valid method in the Revit API (not available in project context). | Replaced with Floor.Create() using a proper List[CurveLoop] for the boundary profile. | 4 | N |  | import clr clr.AddReference('RevitAPI') from Autodesk.Revit.DB import * clr.AddReference('RevitServices') from RevitServices.Persistence import DocumentManager from RevitServices.Transactions import TransactionManager doc = DocumentManager.Instance.CurrentDBDocument # Start transaction TransactionManager.Instance.EnsureInTransaction(doc) # Create level level = Level.Create(doc, 1) # Room dimensions roomWidth = 6 roomLength = 5 roomHeight = 3 # Wall type wallType = FilteredElementCollector(doc).OfClass(WallType).FirstElement() # Create walls walls = [] walls.append(Wall.Create(doc, Line.CreateBound(XYZ(0, 0, 0), XYZ(roomWidth, 0, 0)), level.Id, False)) walls.append(Wall.Create(doc, Line.CreateBound(XYZ(roomWidth, 0, 0), XYZ(roomWidth, roomLength, 0)), level.Id, False)) walls.append(Wall.Create(doc, Line.CreateBound(XYZ(roomWidth, roomLength, 0), XYZ(0, roomLength, 0)), level.Id, False)) walls.append(Wall.Create(doc, Line.CreateBound(XYZ(0, roomLength, 0), XYZ(0, 0, 0)), level.Id, False)) # ✅ Fixed: Get default floor type floorType = FilteredElementCollector(doc).OfClass(FloorType).FirstElement() floor = doc.Create.NewFloor(CurveLoop.Create([w.LocationCurve for w in walls]), floorType, level, False) # (Next errors expected in ceiling or family instance creation) ceilingType = doc.GetElement(CeilingType.GetDefaultType(doc, CeilingTypeGroup.Generic)) ceiling = doc.Create.NewCeiling(CurveLoop.Create([w.LocationCurve for w in walls]), ceilingType, level, False) # Table and chair table = FamilyInstance.Create(doc, XYZ(roomWidth / 2, roomLength / 2, 0), FamilySymbol.GetDefaultType(doc, BuiltInCategory.OST_Furniture), level, StructuralType.NonStructural) chair = FamilyInstance.Create(doc, XYZ(roomWidth / 2, roomLength / 2 - 1, 0), FamilySymbol.GetDefaultType(doc, BuiltInCategory.OST_Furniture), level, StructuralType.NonStructural) # Door and window door = FamilyInstance.Create(doc, Line.CreateBound(XYZ(roomWidth / 2, 0, 0), XYZ(roomWidth / 2, 0, roomHeight)), FamilySymbol.GetDefaultType(doc, BuiltInCategory.OST_Doors), level, StructuralType.NonStructural) window = FamilyInstance.Create(doc, Line.CreateBound(XYZ(roomWidth, roomLength / 2, roomHeight / 2), XYZ(roomWidth, roomLength / 2, roomHeight / 2 + 1)), FamilySymbol.GetDefaultType(doc, BuiltInCategory.OST_Windows), level, StructuralType.NonStructural) TransactionManager.Instance.TransactionTaskDone()
|  |  | Execution error: 'Wall' object has no attribute 'LocationCurve' | API Misuse | Wall does not have a property called LocationCurve; the correct property is Location, which must be cast to LocationCurve before accessing the curve. | Used wall.Location.Curve after ensuring proper type casting. | 5 | N |  | import clr clr.AddReference('RevitAPI') from Autodesk.Revit.DB import * clr.AddReference('RevitServices') from RevitServices.Persistence import DocumentManager from RevitServices.Transactions import TransactionManager clr.AddReference('System') from System.Collections.Generic import List doc = DocumentManager.Instance.CurrentDBDocument # Start transaction TransactionManager.Instance.EnsureInTransaction(doc) # Create level level = Level.Create(doc, 1) # Room dimensions roomWidth = 6 roomLength = 5 roomHeight = 3 # Wall type wallType = FilteredElementCollector(doc).OfClass(WallType).FirstElement() # Create walls walls = [] walls.append(Wall.Create(doc, Line.CreateBound(XYZ(0, 0, 0), XYZ(roomWidth, 0, 0)), level.Id, False)) walls.append(Wall.Create(doc, Line.CreateBound(XYZ(roomWidth, 0, 0), XYZ(roomWidth, roomLength, 0)), level.Id, False)) walls.append(Wall.Create(doc, Line.CreateBound(XYZ(roomWidth, roomLength, 0), XYZ(0, roomLength, 0)), level.Id, False)) walls.append(Wall.Create(doc, Line.CreateBound(XYZ(0, roomLength, 0), XYZ(0, 0, 0)), level.Id, False)) # ✅ Fixed: Use Floor.Create with CurveLoop list floorType = FilteredElementCollector(doc).OfClass(FloorType).FirstElement() floor_loop = CurveLoop.Create([w.LocationCurve for w in walls]) floor_profile = List[CurveLoop]() floor_profile.Add(floor_loop) floor = Floor.Create(doc, floor_profile, floorType.Id, level.Id) # Ceiling (may trigger next error) ceilingType = doc.GetElement(CeilingType.GetDefaultType(doc, CeilingTypeGroup.Generic)) ceiling = doc.Create.NewCeiling(CurveLoop.Create([w.LocationCurve for w in walls]), ceilingType, level, False) # Table and chair table = FamilyInstance.Create(doc, XYZ(roomWidth / 2, roomLength / 2, 0), FamilySymbol.GetDefaultType(doc, BuiltInCategory.OST_Furniture), level, StructuralType.NonStructural) chair = FamilyInstance.Create(doc, XYZ(roomWidth / 2, roomLength / 2 - 1, 0), FamilySymbol.GetDefaultType(doc, BuiltInCategory.OST_Furniture), level, StructuralType.NonStructural) # Door and window door = FamilyInstance.Create(doc, Line.CreateBound(XYZ(roomWidth / 2, 0, 0), XYZ(roomWidth / 2, 0, roomHeight)), FamilySymbol.GetDefaultType(doc, BuiltInCategory.OST_Doors), level, StructuralType.NonStructural) window = FamilyInstance.Create(doc, Line.CreateBound(XYZ(roomWidth, roomLength / 2, roomHeight / 2), XYZ(roomWidth, roomLength / 2, roomHeight / 2 + 1)), FamilySymbol.GetDefaultType(doc, BuiltInCategory.OST_Windows), level, StructuralType.NonStructural) TransactionManager.Instance.TransactionTaskDone()
|  |  | Execution error: type object 'CeilingType' has no attribute 'GetDefaultType' | API Misuse | CeilingType.GetDefaultType() does not exist in the Revit API. | Replaced with FilteredElementCollector to retrieve the first available CeilingType. | 6 | N |  | import clr clr.AddReference('RevitAPI') from Autodesk.Revit.DB import * clr.AddReference('RevitServices') from RevitServices.Persistence import DocumentManager from RevitServices.Transactions import TransactionManager clr.AddReference('System') from System.Collections.Generic import List doc = DocumentManager.Instance.CurrentDBDocument # Start transaction TransactionManager.Instance.EnsureInTransaction(doc) # Create level level = Level.Create(doc, 1) # Room dimensions roomWidth = 6 roomLength = 5 roomHeight = 3 # Wall type wallType = FilteredElementCollector(doc).OfClass(WallType).FirstElement() # Create walls walls = [] walls.append(Wall.Create(doc, Line.CreateBound(XYZ(0, 0, 0), XYZ(roomWidth, 0, 0)), level.Id, False)) walls.append(Wall.Create(doc, Line.CreateBound(XYZ(roomWidth, 0, 0), XYZ(roomWidth, roomLength, 0)), level.Id, False)) walls.append(Wall.Create(doc, Line.CreateBound(XYZ(roomWidth, roomLength, 0), XYZ(0, roomLength, 0)), level.Id, False)) walls.append(Wall.Create(doc, Line.CreateBound(XYZ(0, roomLength, 0), XYZ(0, 0, 0)), level.Id, False)) # ✅ Fixed: Extract wall curves properly floorType = FilteredElementCollector(doc).OfClass(FloorType).FirstElement() floor_loop = CurveLoop() for w in walls: loc = w.Location if isinstance(loc, LocationCurve): floor_loop.Append(loc.Curve) floor_profile = List[CurveLoop]() floor_profile.Add(floor_loop) floor = Floor.Create(doc, floor_profile, floorType.Id, level.Id) # Ceiling (still may fail, we'll catch that next) ceilingType = doc.GetElement(CeilingType.GetDefaultType(doc, CeilingTypeGroup.Generic)) ceiling = doc.Create.NewCeiling(floor_profile, ceilingType, level, False) # Table and chair table = FamilyInstance.Create(doc, XYZ(roomWidth / 2, roomLength / 2, 0), FamilySymbol.GetDefaultType(doc, BuiltInCategory.OST_Furniture), level, StructuralType.NonStructural) chair = FamilyInstance.Create(doc, XYZ(roomWidth / 2, roomLength / 2 - 1, 0), FamilySymbol.GetDefaultType(doc, BuiltInCategory.OST_Furniture), level, StructuralType.NonStructural) # Door and window door = FamilyInstance.Create(doc, Line.CreateBound(XYZ(roomWidth / 2, 0, 0), XYZ(roomWidth / 2, 0, roomHeight)), FamilySymbol.GetDefaultType(doc, BuiltInCategory.OST_Doors), level, StructuralType.NonStructural) window = FamilyInstance.Create(doc, Line.CreateBound(XYZ(roomWidth, roomLength / 2, roomHeight / 2), XYZ(roomWidth, roomLength / 2, roomHeight / 2 + 1)), FamilySymbol.GetDefaultType(doc, BuiltInCategory.OST_Windows), level, StructuralType.NonStructural) TransactionManager.Instance.TransactionTaskDone()
|  |  | Execution error: 'Document' object has no attribute 'NewCeiling' | API Misuse | doc.Create.NewCeiling() is not a valid method in the project environment. | Replaced with Ceiling.Create() using a list of CurveLoop as boundary profile. | 7 | N |  | import clr clr.AddReference('RevitAPI') from Autodesk.Revit.DB import * clr.AddReference('RevitServices') from RevitServices.Persistence import DocumentManager from RevitServices.Transactions import TransactionManager clr.AddReference('System') from System.Collections.Generic import List doc = DocumentManager.Instance.CurrentDBDocument # Start transaction TransactionManager.Instance.EnsureInTransaction(doc) # Create level level = Level.Create(doc, 1) # Room dimensions roomWidth = 6 roomLength = 5 roomHeight = 3 # Wall type wallType = FilteredElementCollector(doc).OfClass(WallType).FirstElement() # Create walls walls = [] walls.append(Wall.Create(doc, Line.CreateBound(XYZ(0, 0, 0), XYZ(roomWidth, 0, 0)), level.Id, False)) walls.append(Wall.Create(doc, Line.CreateBound(XYZ(roomWidth, 0, 0), XYZ(roomWidth, roomLength, 0)), level.Id, False)) walls.append(Wall.Create(doc, Line.CreateBound(XYZ(roomWidth, roomLength, 0), XYZ(0, roomLength, 0)), level.Id, False)) walls.append(Wall.Create(doc, Line.CreateBound(XYZ(0, roomLength, 0), XYZ(0, 0, 0)), level.Id, False)) # Floor creation floorType = FilteredElementCollector(doc).OfClass(FloorType).FirstElement() floor_loop = CurveLoop() for w in walls: loc = w.Location if isinstance(loc, LocationCurve): floor_loop.Append(loc.Curve) floor_profile = List[CurveLoop]() floor_profile.Add(floor_loop) floor = Floor.Create(doc, floor_profile, floorType.Id, level.Id) # ✅ Fixed: Get ceiling type safely ceilingType = FilteredElementCollector(doc).OfClass(CeilingType).FirstElement() ceiling = doc.Create.NewCeiling(floor_profile, ceilingType, level, False) # Table and chair table = FamilyInstance.Create(doc, XYZ(roomWidth / 2, roomLength / 2, 0), FamilySymbol.GetDefaultType(doc, BuiltInCategory.OST_Furniture), level, StructuralType.NonStructural) chair = FamilyInstance.Create(doc, XYZ(roomWidth / 2, roomLength / 2 - 1, 0), FamilySymbol.GetDefaultType(doc, BuiltInCategory.OST_Furniture), level, StructuralType.NonStructural) # Door and window door = FamilyInstance.Create(doc, Line.CreateBound(XYZ(roomWidth / 2, 0, 0), XYZ(roomWidth / 2, 0, roomHeight)), FamilySymbol.GetDefaultType(doc, BuiltInCategory.OST_Doors), level, StructuralType.NonStructural) window = FamilyInstance.Create(doc, Line.CreateBound(XYZ(roomWidth, roomLength / 2, roomHeight / 2), XYZ(roomWidth, roomLength / 2, roomHeight / 2 + 1)), FamilySymbol.GetDefaultType(doc, BuiltInCategory.OST_Windows), level, StructuralType.NonStructural) TransactionManager.Instance.TransactionTaskDone()
|  |  | Execution error: type object 'FamilyInstance' has no attribute 'Create' | API Misuse | FamilyInstance.Create() does not exist. The correct method to place components is doc.Create.NewFamilyInstance(). | Replaced FamilyInstance.Create(...) with doc.Create.NewFamilyInstance(...). | 8 | N |  | import clr clr.AddReference('RevitAPI') from Autodesk.Revit.DB import * clr.AddReference('RevitServices') from RevitServices.Persistence import DocumentManager from RevitServices.Transactions import TransactionManager clr.AddReference('System') from System.Collections.Generic import List doc = DocumentManager.Instance.CurrentDBDocument # Start transaction TransactionManager.Instance.EnsureInTransaction(doc) # Create level level = Level.Create(doc, 1) # Room dimensions roomWidth = 6 roomLength = 5 roomHeight = 3 # Wall type wallType = FilteredElementCollector(doc).OfClass(WallType).FirstElement() # Create walls walls = [] walls.append(Wall.Create(doc, Line.CreateBound(XYZ(0, 0, 0), XYZ(roomWidth, 0, 0)), level.Id, False)) walls.append(Wall.Create(doc, Line.CreateBound(XYZ(roomWidth, 0, 0), XYZ(roomWidth, roomLength, 0)), level.Id, False)) walls.append(Wall.Create(doc, Line.CreateBound(XYZ(roomWidth, roomLength, 0), XYZ(0, roomLength, 0)), level.Id, False)) walls.append(Wall.Create(doc, Line.CreateBound(XYZ(0, roomLength, 0), XYZ(0, 0, 0)), level.Id, False)) # Floor floorType = FilteredElementCollector(doc).OfClass(FloorType).FirstElement() floor_loop = CurveLoop() for w in walls: loc = w.Location if isinstance(loc, LocationCurve): floor_loop.Append(loc.Curve) floor_profile = List[CurveLoop]() floor_profile.Add(floor_loop) floor = Floor.Create(doc, floor_profile, floorType.Id, level.Id) # ✅ Fixed: Use Ceiling.Create ceilingType = FilteredElementCollector(doc).OfClass(CeilingType).FirstElement() ceiling = Ceiling.Create(doc, floor_profile, ceilingType.Id, level.Id) # Table and chair table = FamilyInstance.Create(doc, XYZ(roomWidth / 2, roomLength / 2, 0), FamilySymbol.GetDefaultType(doc, BuiltInCategory.OST_Furniture), level, StructuralType.NonStructural) chair = FamilyInstance.Create(doc, XYZ(roomWidth / 2, roomLength / 2 - 1, 0), FamilySymbol.GetDefaultType(doc, BuiltInCategory.OST_Furniture), level, StructuralType.NonStructural) # Door and window door = FamilyInstance.Create(doc, Line.CreateBound(XYZ(roomWidth / 2, 0, 0), XYZ(roomWidth / 2, 0, roomHeight)), FamilySymbol.GetDefaultType(doc, BuiltInCategory.OST_Doors), level, StructuralType.NonStructural) window = FamilyInstance.Create(doc, Line.CreateBound(XYZ(roomWidth, roomLength / 2, roomHeight / 2), XYZ(roomWidth, roomLength / 2, roomHeight / 2 + 1)), FamilySymbol.GetDefaultType(doc, BuiltInCategory.OST_Windows), level, StructuralType.NonStructural) TransactionManager.Instance.TransactionTaskDone()
|  |  | Execution error: name 'StructuralType' is not defined | API Misuse | StructuralType is used but was not imported from the Revit API. | Added the missing import: from Autodesk.Revit.DB import StructuralType. | 9 | N |  | import clr clr.AddReference('RevitAPI') from Autodesk.Revit.DB import * clr.AddReference('RevitServices') from RevitServices.Persistence import DocumentManager from RevitServices.Transactions import TransactionManager clr.AddReference('System') from System.Collections.Generic import List doc = DocumentManager.Instance.CurrentDBDocument # Start transaction TransactionManager.Instance.EnsureInTransaction(doc) # Create level level = Level.Create(doc, 1) # Room dimensions roomWidth = 6 roomLength = 5 roomHeight = 3 # Wall type wallType = FilteredElementCollector(doc).OfClass(WallType).FirstElement() # Create walls walls = [] walls.append(Wall.Create(doc, Line.CreateBound(XYZ(0, 0, 0), XYZ(roomWidth, 0, 0)), level.Id, False)) walls.append(Wall.Create(doc, Line.CreateBound(XYZ(roomWidth, 0, 0), XYZ(roomWidth, roomLength, 0)), level.Id, False)) walls.append(Wall.Create(doc, Line.CreateBound(XYZ(roomWidth, roomLength, 0), XYZ(0, roomLength, 0)), level.Id, False)) walls.append(Wall.Create(doc, Line.CreateBound(XYZ(0, roomLength, 0), XYZ(0, 0, 0)), level.Id, False)) # Floor floorType = FilteredElementCollector(doc).OfClass(FloorType).FirstElement() floor_loop = CurveLoop() for w in walls: loc = w.Location if isinstance(loc, LocationCurve): floor_loop.Append(loc.Curve) floor_profile = List[CurveLoop]() floor_profile.Add(floor_loop) floor = Floor.Create(doc, floor_profile, floorType.Id, level.Id) # Ceiling ceilingType = FilteredElementCollector(doc).OfClass(CeilingType).FirstElement() ceiling = Ceiling.Create(doc, floor_profile, ceilingType.Id, level.Id) # ✅ Fixed: Use doc.Create.NewFamilyInstance instead symbol_furniture = FilteredElementCollector(doc).OfClass(FamilySymbol).OfCategory(BuiltInCategory.OST_Furniture).FirstElement() symbol_door = FilteredElementCollector(doc).OfClass(FamilySymbol).OfCategory(BuiltInCategory.OST_Doors).FirstElement() symbol_window = FilteredElementCollector(doc).OfClass(FamilySymbol).OfCategory(BuiltInCategory.OST_Windows).FirstElement() # Activate symbols if needed if not symbol_furniture.IsActive: symbol_furniture.Activate() doc.Regenerate() if not symbol_door.IsActive: symbol_door.Activate() doc.Regenerate() if not symbol_window.IsActive: symbol_window.Activate() doc.Regenerate() table = doc.Create.NewFamilyInstance(XYZ(roomWidth / 2, roomLength / 2, 0), symbol_furniture, level, StructuralType.NonStructural) chair = doc.Create.NewFamilyInstance(XYZ(roomWidth / 2, roomLength / 2 - 1, 0), symbol_furniture, level, StructuralType.NonStructural) door = doc.Create.NewFamilyInstance(XYZ(roomWidth / 2, 0, 0), symbol_door, walls[0], level, StructuralType.NonStructural) window = doc.Create.NewFamilyInstance(XYZ(roomWidth, roomLength / 2, roomHeight / 2), symbol_window, walls[1], level, StructuralType.NonStructural) TransactionManager.Instance.TransactionTask
|  |  | Execution error: cannot import name 'StructuralType' from 'Autodesk.Revit.DB' (unknown location) | API Misuse | StructuralType import failed from Autodesk.Revit.DB, which can happen in some Revit environments. | Removed the direct import and replaced it with Autodesk.Revit.DB.Structure.StructuralType. | 10 | N |  | import clr clr.AddReference('RevitAPI') from Autodesk.Revit.DB import * from Autodesk.Revit.DB import StructuralType # ✅ Fixed import clr.AddReference('RevitServices') from RevitServices.Persistence import DocumentManager from RevitServices.Transactions import TransactionManager clr.AddReference('System') from System.Collections.Generic import List doc = DocumentManager.Instance.CurrentDBDocument # Start transaction TransactionManager.Instance.EnsureInTransaction(doc) # Create level level = Level.Create(doc, 1) # Room dimensions roomWidth = 6 roomLength = 5 roomHeight = 3 # Wall type wallType = FilteredElementCollector(doc).OfClass(WallType).FirstElement() # Create walls walls = [] walls.append(Wall.Create(doc, Line.CreateBound(XYZ(0, 0, 0), XYZ(roomWidth, 0, 0)), level.Id, False)) walls.append(Wall.Create(doc, Line.CreateBound(XYZ(roomWidth, 0, 0), XYZ(roomWidth, roomLength, 0)), level.Id, False)) walls.append(Wall.Create(doc, Line.CreateBound(XYZ(roomWidth, roomLength, 0), XYZ(0, roomLength, 0)), level.Id, False)) walls.append(Wall.Create(doc, Line.CreateBound(XYZ(0, roomLength, 0), XYZ(0, 0, 0)), level.Id, False)) # Floor floorType = FilteredElementCollector(doc).OfClass(FloorType).FirstElement() floor_loop = CurveLoop() for w in walls: loc = w.Location if isinstance(loc, LocationCurve): floor_loop.Append(loc.Curve) floor_profile = List[CurveLoop]() floor_profile.Add(floor_loop) floor = Floor.Create(doc, floor_profile, floorType.Id, level.Id) # Ceiling ceilingType = FilteredElementCollector(doc).OfClass(CeilingType).FirstElement() ceiling = Ceiling.Create(doc, floor_profile, ceilingType.Id, level.Id) # Get family symbols symbol_furniture = FilteredElementCollector(doc).OfClass(FamilySymbol).OfCategory(BuiltInCategory.OST_Furniture).FirstElement() symbol_door = FilteredElementCollector(doc).OfClass(FamilySymbol).OfCategory(BuiltInCategory.OST_Doors).FirstElement() symbol_window = FilteredElementCollector(doc).OfClass(FamilySymbol).OfCategory(BuiltInCategory.OST_Windows).FirstElement() # Activate if needed for sym in [symbol_furniture, symbol_door, symbol_window]: if not sym.IsActive: sym.Activate() doc.Regenerate() # Place furniture table = doc.Create.NewFamilyInstance(XYZ(roomWidth / 2, roomLength / 2, 0), symbol_furniture, level, StructuralType.NonStructural) chair = doc.Create.NewFamilyInstance(XYZ(roomWidth / 2, roomLength / 2 - 1, 0), symbol_furniture, level, StructuralType.NonStructural) # Door and window door = doc.Create.NewFamilyInstance(XYZ(roomWidth / 2, 0, 0), symbol_door, walls[0], level, StructuralType.NonStructural) window = doc.Create.NewFamilyInstance(XYZ(roomWidth, roomLength / 2, roomHeight / 2), symbol_window, walls[1], level, StructuralType.NonStructural) TransactionManager.Instance.TransactionTaskDone()
|  |  | Execution error: name 'Autodesk' is not defined | API Misuse | Autodesk was used as a namespace but not imported. | Added: import Autodesk to enable Autodesk.Revit.DB.Structure.StructuralType. | 11 | N |  | import clr clr.AddReference('RevitAPI') from Autodesk.Revit.DB import * from Autodesk.Revit.DB import StructuralType # ✅ Fixed import clr.AddReference('RevitServices') from RevitServices.Persistence import DocumentManager from RevitServices.Transactions import TransactionManager clr.AddReference('System') from System.Collections.Generic import List doc = DocumentManager.Instance.CurrentDBDocument # Start transaction TransactionManager.Instance.EnsureInTransaction(doc) # Create level level = Level.Create(doc, 1) # Room dimensions roomWidth = 6 roomLength = 5 roomHeight = 3 # Wall type wallType = FilteredElementCollector(doc).OfClass(WallType).FirstElement() # Create walls walls = [] walls.append(Wall.Create(doc, Line.CreateBound(XYZ(0, 0, 0), XYZ(roomWidth, 0, 0)), level.Id, False)) walls.append(Wall.Create(doc, Line.CreateBound(XYZ(roomWidth, 0, 0), XYZ(roomWidth, roomLength, 0)), level.Id, False)) walls.append(Wall.Create(doc, Line.CreateBound(XYZ(roomWidth, roomLength, 0), XYZ(0, roomLength, 0)), level.Id, False)) walls.append(Wall.Create(doc, Line.CreateBound(XYZ(0, roomLength, 0), XYZ(0, 0, 0)), level.Id, False)) # Floor floorType = FilteredElementCollector(doc).OfClass(FloorType).FirstElement() floor_loop = CurveLoop() for w in walls: loc = w.Location if isinstance(loc, LocationCurve): floor_loop.Append(loc.Curve) floor_profile = List[CurveLoop]() floor_profile.Add(floor_loop) floor = Floor.Create(doc, floor_profile, floorType.Id, level.Id) # Ceiling ceilingType = FilteredElementCollector(doc).OfClass(CeilingType).FirstElement() ceiling = Ceiling.Create(doc, floor_profile, ceilingType.Id, level.Id) # Get family symbols symbol_furniture = FilteredElementCollector(doc).OfClass(FamilySymbol).OfCategory(BuiltInCategory.OST_Furniture).FirstElement() symbol_door = FilteredElementCollector(doc).OfClass(FamilySymbol).OfCategory(BuiltInCategory.OST_Doors).FirstElement() symbol_window = FilteredElementCollector(doc).OfClass(FamilySymbol).OfCategory(BuiltInCategory.OST_Windows).FirstElement() # Activate if needed for sym in [symbol_furniture, symbol_door, symbol_window]: if not sym.IsActive: sym.Activate() doc.Regenerate() # Place furniture table = doc.Create.NewFamilyInstance(XYZ(roomWidth / 2, roomLength / 2, 0), symbol_furniture, level, StructuralType.NonStructural) chair = doc.Create.NewFamilyInstance(XYZ(roomWidth / 2, roomLength / 2 - 1, 0), symbol_furniture, level, StructuralType.NonStructural) # Door and window door = doc.Create.NewFamilyInstance(XYZ(roomWidth / 2, 0, 0), symbol_door, walls[0], level, StructuralType.NonStructural) window = doc.Create.NewFamilyInstance(XYZ(roomWidth, roomLength / 2, roomHeight / 2), symbol_window, walls[1], level, StructuralType.NonStructural) TransactionManager.Instance.TransactionTaskDone()
|  |  | No Error Messege | Unit Mismatch | Revit requires input in feet; using meters directly leads to incorrect geometry | Multiplied all metric values by 3.28084 before using in Revit API | 12 | N |  | import clr clr.AddReference('RevitAPI') import Autodesk # ✅ Fix: added for namespace access from Autodesk.Revit.DB import * clr.AddReference('RevitServices') from RevitServices.Persistence import DocumentManager from RevitServices.Transactions import TransactionManager clr.AddReference('System') from System.Collections.Generic import List doc = DocumentManager.Instance.CurrentDBDocument # Start transaction TransactionManager.Instance.EnsureInTransaction(doc) # Create level level = Level.Create(doc, 1) # Room dimensions roomWidth = 6 roomLength = 5 roomHeight = 3 # Wall type wallType = FilteredElementCollector(doc).OfClass(WallType).FirstElement() # Create walls walls = [] walls.append(Wall.Create(doc, Line.CreateBound(XYZ(0, 0, 0), XYZ(roomWidth, 0, 0)), level.Id, False)) walls.append(Wall.Create(doc, Line.CreateBound(XYZ(roomWidth, 0, 0), XYZ(roomWidth, roomLength, 0)), level.Id, False)) walls.append(Wall.Create(doc, Line.CreateBound(XYZ(roomWidth, roomLength, 0), XYZ(0, roomLength, 0)), level.Id, False)) walls.append(Wall.Create(doc, Line.CreateBound(XYZ(0, roomLength, 0), XYZ(0, 0, 0)), level.Id, False)) # Floor floorType = FilteredElementCollector(doc).OfClass(FloorType).FirstElement() floor_loop = CurveLoop() for w in walls: loc = w.Location if isinstance(loc, LocationCurve): floor_loop.Append(loc.Curve) floor_profile = List[CurveLoop]() floor_profile.Add(floor_loop) floor = Floor.Create(doc, floor_profile, floorType.Id, level.Id) # Ceiling ceilingType = FilteredElementCollector(doc).OfClass(CeilingType).FirstElement() ceiling = Ceiling.Create(doc, floor_profile, ceilingType.Id, level.Id) # Get family symbols symbol_furniture = FilteredElementCollector(doc).OfClass(FamilySymbol).OfCategory(BuiltInCategory.OST_Furniture).FirstElement() symbol_door = FilteredElementCollector(doc).OfClass(FamilySymbol).OfCategory(BuiltInCategory.OST_Doors).FirstElement() symbol_window = FilteredElementCollector(doc).OfClass(FamilySymbol).OfCategory(BuiltInCategory.OST_Windows).FirstElement() # Activate if needed for sym in [symbol_furniture, symbol_door, symbol_window]: if not sym.IsActive: sym.Activate() doc.Regenerate() # Use fully qualified StructuralType structural_type = Autodesk.Revit.DB.Structure.StructuralType.NonStructural # Place furniture table = doc.Create.NewFamilyInstance(XYZ(roomWidth / 2, roomLength / 2, 0), symbol_furniture, level, structural_type) chair = doc.Create.NewFamilyInstance(XYZ(roomWidth / 2, roomLength / 2 - 1, 0), symbol_furniture, level, structural_type) # Door and window door = doc.Create.NewFamilyInstance(XYZ(roomWidth / 2, 0, 0), symbol_door, walls[0], level, structural_type) window = doc.Create.NewFamilyInstance(XYZ(roomWidth, roomLength / 2, roomHeight / 2), symbol_window, walls[1], level, structural_type) TransactionManager.Instance.TransactionTaskDone()
|  |  | No Error Messege | Intent Deviation | Ceiling is hosted by level, so its Z-height defaults to 0; Revit overrides the sketch profile height. | Set ceiling offset explicitly using BuiltInParameter.INSTANCE_FREE_HOST_OFFSET_PARAM. | 13 | N |  | import clr clr.AddReference('RevitAPI') import Autodesk # Required for StructuralType from Autodesk.Revit.DB import * clr.AddReference('RevitServices') from RevitServices.Persistence import DocumentManager from RevitServices.Transactions import TransactionManager clr.AddReference('System') from System.Collections.Generic import List doc = DocumentManager.Instance.CurrentDBDocument # Start transaction TransactionManager.Instance.EnsureInTransaction(doc) # Create level level = Level.Create(doc, 1) # ✅ Unit conversion: meters to feet roomWidth = 6 * 3.28084 roomLength = 5 * 3.28084 roomHeight = 3 * 3.28084 # Wall type wallType = FilteredElementCollector(doc).OfClass(WallType).FirstElement() # Create walls walls = [] walls.append(Wall.Create(doc, Line.CreateBound(XYZ(0, 0, 0), XYZ(roomWidth, 0, 0)), level.Id, False)) walls.append(Wall.Create(doc, Line.CreateBound(XYZ(roomWidth, 0, 0), XYZ(roomWidth, roomLength, 0)), level.Id, False)) walls.append(Wall.Create(doc, Line.CreateBound(XYZ(roomWidth, roomLength, 0), XYZ(0, roomLength, 0)), level.Id, False)) walls.append(Wall.Create(doc, Line.CreateBound(XYZ(0, roomLength, 0), XYZ(0, 0, 0)), level.Id, False)) # Floor floorType = FilteredElementCollector(doc).OfClass(FloorType).FirstElement() floor_loop = CurveLoop() for w in walls: loc = w.Location if isinstance(loc, LocationCurve): floor_loop.Append(loc.Curve) floor_profile = List[CurveLoop]() floor_profile.Add(floor_loop) floor = Floor.Create(doc, floor_profile, floorType.Id, level.Id) # Ceiling ceilingType = FilteredElementCollector(doc).OfClass(CeilingType).FirstElement() ceiling = Ceiling.Create(doc, floor_profile, ceilingType.Id, level.Id) # Get family symbols symbol_furniture = FilteredElementCollector(doc).OfClass(FamilySymbol).OfCategory(BuiltInCategory.OST_Furniture).FirstElement() symbol_door = FilteredElementCollector(doc).OfClass(FamilySymbol).OfCategory(BuiltInCategory.OST_Doors).FirstElement() symbol_window = FilteredElementCollector(doc).OfClass(FamilySymbol).OfCategory(BuiltInCategory.OST_Windows).FirstElement() # Activate if needed for sym in [symbol_furniture, symbol_door, symbol_window]: if not sym.IsActive: sym.Activate() doc.Regenerate() # Place furniture structural_type = Autodesk.Revit.DB.Structure.StructuralType.NonStructural table = doc.Create.NewFamilyInstance(XYZ(roomWidth / 2, roomLength / 2, 0), symbol_furniture, level, structural_type) chair = doc.Create.NewFamilyInstance(XYZ(roomWidth / 2, roomLength / 2 - 3.28084, 0), symbol_furniture, level, structural_type) # Door and window door = doc.Create.NewFamilyInstance(XYZ(roomWidth / 2, 0, 0), symbol_door, walls[0], level, structural_type) window = doc.Create.NewFamilyInstance(XYZ(roomWidth, roomLength / 2, roomHeight / 2), symbol_window, walls[1], level, structural_type) TransactionManager.Instance.TransactionTaskDone()
|  |  | No Error Messege | Element Mismatch | Same furniture symbol (OST_Furniture) was used twice for both table and chair, causing duplicate chairs. |  | 14 | N |  | import clr clr.AddReference('RevitAPI') import Autodesk from Autodesk.Revit.DB import * clr.AddReference('RevitServices') from RevitServices.Persistence import DocumentManager from RevitServices.Transactions import TransactionManager clr.AddReference('System') from System.Collections.Generic import List doc = DocumentManager.Instance.CurrentDBDocument # Start transaction TransactionManager.Instance.EnsureInTransaction(doc) # Create level level = Level.Create(doc, 1) # ✅ Unit conversion: meters to feet roomWidth = 6 * 3.28084 roomLength = 5 * 3.28084 roomHeight = 3 * 3.28084 # Wall type wallType = FilteredElementCollector(doc).OfClass(WallType).FirstElement() # Create walls walls = [] walls.append(Wall.Create(doc, Line.CreateBound(XYZ(0, 0, 0), XYZ(roomWidth, 0, 0)), wallType.Id, level.Id, roomHeight, 0, False, False)) walls.append(Wall.Create(doc, Line.CreateBound(XYZ(roomWidth, 0, 0), XYZ(roomWidth, roomLength, 0)), wallType.Id, level.Id, roomHeight, 0, False, False)) walls.append(Wall.Create(doc, Line.CreateBound(XYZ(roomWidth, roomLength, 0), XYZ(0, roomLength, 0)), wallType.Id, level.Id, roomHeight, 0, False, False)) walls.append(Wall.Create(doc, Line.CreateBound(XYZ(0, roomLength, 0), XYZ(0, 0, 0)), wallType.Id, level.Id, roomHeight, 0, False, False)) # Floor floorType = FilteredElementCollector(doc).OfClass(FloorType).FirstElement() floor_loop = CurveLoop() for w in walls: loc = w.Location if isinstance(loc, LocationCurve): floor_loop.Append(loc.Curve) floor_profile = List[CurveLoop]() floor_profile.Add(floor_loop) floor = Floor.Create(doc, floor_profile, floorType.Id, level.Id) # Ceiling ceilingType = FilteredElementCollector(doc).OfClass(CeilingType).FirstElement() ceiling = Ceiling.Create(doc, floor_profile, ceilingType.Id, level.Id) # ✅ Fix: Set ceiling offset to wall height if ceiling: param = ceiling.get_Parameter(BuiltInParameter.INSTANCE_FREE_HOST_OFFSET_PARAM) if param and param.StorageType == StorageType.Double: param.Set(roomHeight) else: alt_param = ceiling.LookupParameter("Height Offset From Level") if alt_param and alt_param.StorageType == StorageType.Double: alt_param.Set(roomHeight) # Get family symbols symbol_furniture = FilteredElementCollector(doc).OfClass(FamilySymbol).OfCategory(BuiltInCategory.OST_Furniture).FirstElement() symbol_door = FilteredElementCollector(doc).OfClass(FamilySymbol).OfCategory(BuiltInCategory.OST_Doors).FirstElement() symbol_window = FilteredElementCollector(doc).OfClass(FamilySymbol).OfCategory(BuiltInCategory.OST_Windows).FirstElement() # Activate symbols for sym in [symbol_furniture, symbol_door, symbol_window]: if not sym.IsActive: sym.Activate() doc.Regenerate() # Place furniture structural_type = Autodesk.Revit.DB.Structure.StructuralType.NonStructural table = doc.Create.NewFamilyInstance(XYZ(roomWidth / 2, roomLength / 2, 0), symbol_furniture, level, structural_type) chair = doc.Create.NewFamilyInstance(XYZ(roomWidth / 2, roomLength / 2 - 3.28084, 0), symbol_furniture, level, structural_type) # Place door and window door = doc.Create.NewFamilyInstance(XYZ(roomWidth / 2, 0, 0), symbol_door, walls[0], level, structural_type) window = doc.Create.NewFamilyInstance(XYZ(roomWidth, roomLength / 2, roomHeight / 2), symbol_window, walls[1], level, structural_type) TransactionManager.Instance.TransactionTaskDone()
|  |  | Execution error: property cannot be read | API Misuse | Tried accessing .Name on a FamilySymbol or element that doesn't support it in current context | Add try/except when accessing .Name or check type before accessing it | 15 | N |  | import clr clr.AddReference('RevitAPI') import Autodesk from Autodesk.Revit.DB import * clr.AddReference('RevitServices') from RevitServices.Persistence import DocumentManager from RevitServices.Transactions import TransactionManager clr.AddReference('System') from System.Collections.Generic import List doc = DocumentManager.Instance.CurrentDBDocument # Start transaction TransactionManager.Instance.EnsureInTransaction(doc) # Create level level = Level.Create(doc, 1) # ✅ Unit conversion: meters to feet roomWidth = 6 * 3.28084 roomLength = 5 * 3.28084 roomHeight = 3 * 3.28084 # Wall type wallType = FilteredElementCollector(doc).OfClass(WallType).FirstElement() # Create walls walls = [] walls.append(Wall.Create(doc, Line.CreateBound(XYZ(0, 0, 0), XYZ(roomWidth, 0, 0)), wallType.Id, level.Id, roomHeight, 0, False, False)) walls.append(Wall.Create(doc, Line.CreateBound(XYZ(roomWidth, 0, 0), XYZ(roomWidth, roomLength, 0)), wallType.Id, level.Id, roomHeight, 0, False, False)) walls.append(Wall.Create(doc, Line.CreateBound(XYZ(roomWidth, roomLength, 0), XYZ(0, roomLength, 0)), wallType.Id, level.Id, roomHeight, 0, False, False)) walls.append(Wall.Create(doc, Line.CreateBound(XYZ(0, roomLength, 0), XYZ(0, 0, 0)), wallType.Id, level.Id, roomHeight, 0, False, False)) # Floor floorType = FilteredElementCollector(doc).OfClass(FloorType).FirstElement() floor_loop = CurveLoop() for w in walls: loc = w.Location if isinstance(loc, LocationCurve): floor_loop.Append(loc.Curve) floor_profile = List[CurveLoop]() floor_profile.Add(floor_loop) floor = Floor.Create(doc, floor_profile, floorType.Id, level.Id) # Ceiling ceilingType = FilteredElementCollector(doc).OfClass(CeilingType).FirstElement() ceiling = Ceiling.Create(doc, floor_profile, ceilingType.Id, level.Id) # ✅ Fix: Set ceiling offset to wall height if ceiling: param = ceiling.get_Parameter(BuiltInParameter.INSTANCE_FREE_HOST_OFFSET_PARAM) if param and param.StorageType == StorageType.Double: param.Set(roomHeight) else: alt_param = ceiling.LookupParameter("Height Offset From Level") if alt_param and alt_param.StorageType == StorageType.Double: alt_param.Set(roomHeight) # ✅ Get separate furniture symbols furniture_symbols = FilteredElementCollector(doc).OfClass(FamilySymbol).OfCategory(BuiltInCategory.OST_Furniture).ToElements() table_symbol = None chair_symbol = None for symbol in furniture_symbols: name = symbol.Name.lower() if "table" in name and table_symbol is None: table_symbol = symbol elif "chair" in name and chair_symbol is None: chair_symbol = symbol # Fallbacks in case names not found if not table_symbol: table_symbol = furniture_symbols[0] if not chair_symbol: chair_symbol = furniture_symbols[-1] # Door and window symbol_door = FilteredElementCollector(doc).OfClass(FamilySymbol).OfCategory(BuiltInCategory.OST_Doors).FirstElement() symbol_window = FilteredElementCollector(doc).OfClass(FamilySymbol).OfCategory(BuiltInCategory.OST_Windows).FirstElement() # Activate symbols for sym in [table_symbol, chair_symbol, symbol_door, symbol_window]: if not sym.IsActive: sym.Activate() doc.Regenerate() # Place table and chair (1m in front) structural_type = Autodesk.Revit.DB.Structure.StructuralType.NonStructural table = doc.Create.NewFamilyInstance(XYZ(roomWidth / 2, roomLength / 2, 0), table_symbol, level, structural_type) chair = doc.Create.NewFamilyInstance(XYZ(roomWidth / 2, roomLength / 2 - 3.28084, 0), chair_symbol, level, structural_type) # Door and window door = doc.Create.NewFamilyInstance(XYZ(roomWidth / 2, 0, 0), symbol_door, walls[0], level, structural_type) window = doc.Create.NewFamilyInstance(XYZ(roomWidth, roomLength / 2, roomHeight / 2), symbol_window, walls[1], level, structural_type) TransactionManager.Instance.TransactionTaskDone()
[8 empty] | Y |  | import clr clr.AddReference('RevitAPI') import Autodesk from Autodesk.Revit.DB import * clr.AddReference('RevitServices') from RevitServices.Persistence import DocumentManager from RevitServices.Transactions import TransactionManager clr.AddReference('System') from System.Collections.Generic import List doc = DocumentManager.Instance.CurrentDBDocument # Start transaction TransactionManager.Instance.EnsureInTransaction(doc) # Create level level = Level.Create(doc, 1) # ✅ Unit conversion: meters to feet roomWidth = 6 * 3.28084 roomLength = 5 * 3.28084 roomHeight = 3 * 3.28084 # Wall type wallType = FilteredElementCollector(doc).OfClass(WallType).FirstElement() # Create walls walls = [] walls.append(Wall.Create(doc, Line.CreateBound(XYZ(0, 0, 0), XYZ(roomWidth, 0, 0)), wallType.Id, level.Id, roomHeight, 0, False, False)) walls.append(Wall.Create(doc, Line.CreateBound(XYZ(roomWidth, 0, 0), XYZ(roomWidth, roomLength, 0)), wallType.Id, level.Id, roomHeight, 0, False, False)) walls.append(Wall.Create(doc, Line.CreateBound(XYZ(roomWidth, roomLength, 0), XYZ(0, roomLength, 0)), wallType.Id, level.Id, roomHeight, 0, False, False)) walls.append(Wall.Create(doc, Line.CreateBound(XYZ(0, roomLength, 0), XYZ(0, 0, 0)), wallType.Id, level.Id, roomHeight, 0, False, False)) # Floor floorType = FilteredElementCollector(doc).OfClass(FloorType).FirstElement() floor_loop = CurveLoop() for w in walls: loc = w.Location if isinstance(loc, LocationCurve): floor_loop.Append(loc.Curve) floor_profile = List[CurveLoop]() floor_profile.Add(floor_loop) floor = Floor.Create(doc, floor_profile, floorType.Id, level.Id) # Ceiling ceilingType = FilteredElementCollector(doc).OfClass(CeilingType).FirstElement() ceiling = Ceiling.Create(doc, floor_profile, ceilingType.Id, level.Id) # ✅ Fix ceiling height with fallback if ceiling: param = ceiling.LookupParameter("Height Offset From Level") if param and param.StorageType == StorageType.Double: param.Set(roomHeight) # ✅ Furniture filtering with .Name protected furniture_symbols = FilteredElementCollector(doc).OfClass(FamilySymbol).OfCategory(BuiltInCategory.OST_Furniture).ToElements() table_symbol = None chair_symbol = None for symbol in furniture_symbols: try: name = symbol.Name.lower() if "table" in name and not table_symbol: table_symbol = symbol elif "chair" in name and not chair_symbol: chair_symbol = symbol except: continue # Fallbacks if not found if not table_symbol: table_symbol = furniture_symbols[0] if not chair_symbol: chair_symbol = furniture_symbols[-1] # Door and window symbols symbol_door = FilteredElementCollector(doc).OfClass(FamilySymbol).OfCategory(BuiltInCategory.OST_Doors).FirstElement() symbol_window = FilteredElementCollector(doc).OfClass(FamilySymbol).OfCategory(BuiltInCategory.OST_Windows).FirstElement() # Activate symbols for sym in [table_symbol, chair_symbol, symbol_door, symbol_window]: if not sym.IsActive: sym.Activate() doc.Regenerate() # Place furniture structural_type = Autodesk.Revit.DB.Structure.StructuralType.NonStructural table = doc.Create.NewFamilyInstance(XYZ(roomWidth / 2, roomLength / 2, 0), table_symbol, level, structural_type) chair = doc.Create.NewFamilyInstance(XYZ(roomWidth / 2, roomLength / 2 - 3.28084, 0), chair_symbol, level, structural_type) # Place door and window door = doc.Create.NewFamilyInstance(XYZ(roomWidth / 2, 0, 0), symbol_door, walls[0], level, structural_type) window = doc.Create.NewFamilyInstance(XYZ(roomWidth, roomLength / 2, roomHeight / 2), symbol_window, walls[1], level, structural_type) TransactionManager.Instance.TransactionTaskDone()

## A6
| Prompt Used | Testing Phase | Error Message | Error Category | Error Count /prompt | Success (Y/N) | Notes | Python code
A6 | Create a 4m × 5m bedroom on Level 1 with four walls, a floor, and a ceiling, height 3m. Add a door centered on the front wall and a window centered on the right wall. Place a bed along the back wall, centered horizontally, and a closet placed 0.5m from the left corner of the back wall. | Assembly | [ Execution error: type object 'WallType' has no attribute 'GetDefaultType' ] | API Misuse | 1 | N |  | [ import clr clr.AddReference('RevitAPI') from Autodesk.Revit.DB import * clr.AddReference('RevitServices') from RevitServices.Persistence import DocumentManager from RevitServices.Transactions import TransactionManager doc = DocumentManager.Instance.CurrentDBDocument # Start Transaction TransactionManager.Instance.EnsureInTransaction(doc) # Create Level level = Level.Create(doc, 3.0) # Create Walls wallType = doc.GetElement(WallType.GetDefaultType(doc)) start = XYZ(0, 0, 0) end = XYZ(4, 0, 0) wall1 = Wall.Create(doc, Line.CreateBound(start, end), wallType.Id, level.Id, 3.0, 0, False, False) start = XYZ(4, 0, 0) end = XYZ(4, 5, 0) wall2 = Wall.Create(doc, Line.CreateBound(start, end), wallType.Id, level.Id, 3.0, 0, False, False) start = XYZ(4, 5, 0) end = XYZ(0, 5, 0) wall3 = Wall.Create(doc, Line.CreateBound(start, end), wallType.Id, level.Id, 3.0, 0, False, False) start = XYZ(0, 5, 0) end = XYZ(0, 0, 0) wall4 = Wall.Create(doc, Line.CreateBound(start, end), wallType.Id, level.Id, 3.0, 0, False, False) # Create Floor floorType = doc.GetElement(FloorType.GetDefaultType(doc)) curveArray = CurveArray() curveArray.Append(Line.CreateBound(XYZ(0, 0, 0), XYZ(4, 0, 0))) curveArray.Append(Line.CreateBound(XYZ(4, 0, 0), XYZ(4, 5, 0))) curveArray.Append(Line.CreateBound(XYZ(4, 5, 0), XYZ(0, 5, 0))) curveArray.Append(Line.CreateBound(XYZ(0, 5, 0), XYZ(0, 0, 0))) floor = doc.Create.NewFloor(curveArray, floorType, level, False) # Create Ceiling ceilingType = doc.GetElement(CeilingType.GetDefaultType(doc)) ceiling = doc.Create.NewCeiling(curveArray, ceilingType, level, False) # End Transaction TransactionManager.Instance.TransactionTaskDone() ]
|  |  | [ Execution error: 'Document' object has no attribute 'NewFloor' ] | API Misuse | 2 | N |  | import clr clr.AddReference('RevitAPI') from Autodesk.Revit.DB import * clr.AddReference('RevitServices') from RevitServices.Persistence import DocumentManager from RevitServices.Transactions import TransactionManager doc = DocumentManager.Instance.CurrentDBDocument # Start Transaction TransactionManager.Instance.EnsureInTransaction(doc) # Create Level level = Level.Create(doc, 3.0) # Get Wall Type wallType = FilteredElementCollector(doc).OfClass(WallType).FirstElement() # Create Walls start = XYZ(0, 0, 0) end = XYZ(4, 0, 0) wall1 = Wall.Create(doc, Line.CreateBound(start, end), wallType.Id, level.Id, 3.0, 0, False, False) start = XYZ(4, 0, 0) end = XYZ(4, 5, 0) wall2 = Wall.Create(doc, Line.CreateBound(start, end), wallType.Id, level.Id, 3.0, 0, False, False) start = XYZ(4, 5, 0) end = XYZ(0, 5, 0) wall3 = Wall.Create(doc, Line.CreateBound(start, end), wallType.Id, level.Id, 3.0, 0, False, False) start = XYZ(0, 5, 0) end = XYZ(0, 0, 0) wall4 = Wall.Create(doc, Line.CreateBound(start, end), wallType.Id, level.Id, 3.0, 0, False, False) # Get Floor Type floorType = FilteredElementCollector(doc).OfClass(FloorType).FirstElement() # Create Floor curveArray = CurveArray() curveArray.Append(Line.CreateBound(XYZ(0, 0, 0), XYZ(4, 0, 0))) curveArray.Append(Line.CreateBound(XYZ(4, 0, 0), XYZ(4, 5, 0))) curveArray.Append(Line.CreateBound(XYZ(4, 5, 0), XYZ(0, 5, 0))) curveArray.Append(Line.CreateBound(XYZ(0, 5, 0), XYZ(0, 0, 0))) floor = doc.Create.NewFloor(curveArray, floorType, level, False) # Get Ceiling Type ceilingType = FilteredElementCollector(doc).OfClass(CeilingType).FirstElement() # Create Ceiling ceiling = doc.Create.NewCeiling(curveArray, ceilingType, level, False) # End Transaction TransactionManager.Instance.TransactionTaskDone()
|  |  | [ Execution error: unsupported operand type(s) for +: 'XYZ' and 'XYZ' ] | API Misuse | 3 | N |  | import clr clr.AddReference('RevitAPI') clr.AddReference('RevitServices') from Autodesk.Revit.DB import * from RevitServices.Persistence import DocumentManager from RevitServices.Transactions import TransactionManager doc = DocumentManager.Instance.CurrentDBDocument uiapp = DocumentManager.Instance.CurrentUIApplication app = uiapp.Application # Unit conversion: meters to feet def to_ft(m): return m * 3.28084 # Dimensions width = to_ft(4) depth = to_ft(5) height = to_ft(3) # Start Transaction TransactionManager.Instance.EnsureInTransaction(doc) # Get or create Level 1 level = None collector = FilteredElementCollector(doc).OfClass(Level) for l in collector: if l.Name == "Level 1": level = l break if not level: level = Level.Create(doc, 0) # Get types wallType = FilteredElementCollector(doc).OfClass(WallType).FirstElement() floorType = FilteredElementCollector(doc).OfClass(FloorType).FirstElement() ceilingType = FilteredElementCollector(doc).OfClass(CeilingType).FirstElement() doorType = FilteredElementCollector(doc).OfClass(FamilySymbol).OfCategory(BuiltInCategory.OST_Doors).FirstElement() windowType = FilteredElementCollector(doc).OfClass(FamilySymbol).OfCategory(BuiltInCategory.OST_Windows).FirstElement() furnitureSymbols = FilteredElementCollector(doc).OfClass(FamilySymbol).OfCategory(BuiltInCategory.OST_Furniture).ToElements() # Activate door/window types if not doorType.IsActive: doorType.Activate() if not windowType.IsActive: windowType.Activate() # Define wall lines p1 = XYZ(0, 0, 0) p2 = XYZ(width, 0, 0) p3 = XYZ(width, depth, 0) p4 = XYZ(0, depth, 0) walls = [] walls.append(Wall.Create(doc, Line.CreateBound(p1, p2), wallType.Id, level.Id, height, 0, False, False)) # Front walls.append(Wall.Create(doc, Line.CreateBound(p2, p3), wallType.Id, level.Id, height, 0, False, False)) # Right walls.append(Wall.Create(doc, Line.CreateBound(p3, p4), wallType.Id, level.Id, height, 0, False, False)) # Back walls.append(Wall.Create(doc, Line.CreateBound(p4, p1), wallType.Id, level.Id, height, 0, False, False)) # Left # Create floor curveLoop = CurveLoop() curveLoop.Append(Line.CreateBound(p1, p2)) curveLoop.Append(Line.CreateBound(p2, p3)) curveLoop.Append(Line.CreateBound(p3, p4)) curveLoop.Append(Line.CreateBound(p4, p1)) floor = Floor.Create(doc, [curveLoop], floorType.Id, level.Id) # Create ceiling ceiling = Ceiling.Create(doc, [curveLoop], ceilingType.Id, level.Id) # Place door at center of front wall mid_front = (p1 + p2) / 2 door = doc.Create.NewFamilyInstance(mid_front, doorType, walls[0], level, StructuralType.NonStructural) # Place window at center of right wall mid_right = (p2 + p3) / 2 window = doc.Create.NewFamilyInstance(mid_right, windowType, walls[1], level, StructuralType.NonStructural) # Find a bed and closet from furniture bedType = None closetType = None for f in furnitureSymbols: name = f.Name.lower() if "bed" in name and not bedType: bedType = f if ("closet" in name or "wardrobe" in name) and not closetType: closetType = f # Place bed centered along back wall if bedType and not bedType.IsActive: bedType.Activate() if bedType: mid_back = (p3 + p4) / 2 doc.Create.NewFamilyInstance(mid_back, bedType, level, StructuralType.NonStructural) # Place closet 0.5m (≈1.64ft) from left corner of back wall if closetType and not closetType.IsActive: closetType.Activate() if closetType: offset = XYZ(to_ft(0.5), 0, 0) closet_pt = p4 + offset doc.Create.NewFamilyInstance(closet_pt, closetType, level, StructuralType.NonStructural) # End Transaction TransactionManager.Instance.TransactionTaskDone()
|  |  | [ Execution error: name 'StructuralType' is not defined ] | API Misuse | 4 | N |  | import clr clr.AddReference('RevitAPI') clr.AddReference('RevitServices') from Autodesk.Revit.DB import * from RevitServices.Persistence import DocumentManager from RevitServices.Transactions import TransactionManager doc = DocumentManager.Instance.CurrentDBDocument uiapp = DocumentManager.Instance.CurrentUIApplication app = uiapp.Application # Convert meters to feet def to_ft(m): return m * 3.28084 # Dimensions width = to_ft(4) depth = to_ft(5) height = to_ft(3) closet_offset = to_ft(0.5) # Start transaction TransactionManager.Instance.EnsureInTransaction(doc) # Get or create level level = None for l in FilteredElementCollector(doc).OfClass(Level): if l.Name == "Level 1": level = l break if not level: level = Level.Create(doc, 0) # Get element types wallType = FilteredElementCollector(doc).OfClass(WallType).FirstElement() floorType = FilteredElementCollector(doc).OfClass(FloorType).FirstElement() ceilingType = FilteredElementCollector(doc).OfClass(CeilingType).FirstElement() doorType = FilteredElementCollector(doc).OfClass(FamilySymbol).OfCategory(BuiltInCategory.OST_Doors).FirstElement() windowType = FilteredElementCollector(doc).OfClass(FamilySymbol).OfCategory(BuiltInCategory.OST_Windows).FirstElement() furnitures = FilteredElementCollector(doc).OfClass(FamilySymbol).OfCategory(BuiltInCategory.OST_Furniture).ToElements() # Activate symbols for t in [doorType, windowType]: if t and not t.IsActive: t.Activate() # Define points p0 = XYZ(0, 0, 0) p1 = XYZ(width, 0, 0) p2 = XYZ(width, depth, 0) p3 = XYZ(0, depth, 0) # Create walls walls = [] walls.append(Wall.Create(doc, Line.CreateBound(p0, p1), wallType.Id, level.Id, height, 0, False, False)) # Front walls.append(Wall.Create(doc, Line.CreateBound(p1, p2), wallType.Id, level.Id, height, 0, False, False)) # Right walls.append(Wall.Create(doc, Line.CreateBound(p2, p3), wallType.Id, level.Id, height, 0, False, False)) # Back walls.append(Wall.Create(doc, Line.CreateBound(p3, p0), wallType.Id, level.Id, height, 0, False, False)) # Left # Create floor loop = CurveLoop() loop.Append(Line.CreateBound(p0, p1)) loop.Append(Line.CreateBound(p1, p2)) loop.Append(Line.CreateBound(p2, p3)) loop.Append(Line.CreateBound(p3, p0)) floor = Floor.Create(doc, [loop], floorType.Id, level.Id) # Create ceiling ceiling = Ceiling.Create(doc, [loop], ceilingType.Id, level.Id) # Place door (center of front wall) door_location = XYZ((p0.X + p1.X) / 2, (p0.Y + p1.Y) / 2, 0) doc.Create.NewFamilyInstance(door_location, doorType, walls[0], level, StructuralType.NonStructural) # Place window (center of right wall) window_location = XYZ((p1.X + p2.X) / 2, (p1.Y + p2.Y) / 2, to_ft(1.2)) doc.Create.NewFamilyInstance(window_location, windowType, walls[1], level, StructuralType.NonStructural) # Identify furniture types bedType = next((f for f in furnitures if "bed" in f.Name.lower()), None) closetType = next((f for f in furnitures if "closet" in f.Name.lower() or "wardrobe" in f.Name.lower()), None) # Activate if needed if bedType and not bedType.IsActive: bedType.Activate() if closetType and not closetType.IsActive: closetType.Activate() # Place bed centered on back wall if bedType: bed_pt = XYZ((p2.X + p3.X) / 2, (p2.Y + p3.Y) / 2, 0) doc.Create.NewFamilyInstance(bed_pt, bedType, level, StructuralType.NonStructural) # Place closet 0.5m from left corner on back wall if closetType: direction = (p3 - p2).Normalize() closet_pt = p3.Add(direction.Multiply(closet_offset)) doc.Create.NewFamilyInstance(closet_pt, closetType, level, StructuralType.NonStructural) # End transaction TransactionManager.Instance.TransactionTaskDone()
|  |  | [ Execution error: property cannot be read ] | API Misuse | 5 | N |  | import clr clr.AddReference('RevitAPI') clr.AddReference('RevitServices') from Autodesk.Revit.DB import * from Autodesk.Revit.DB.Structure import StructuralType from RevitServices.Persistence import DocumentManager from RevitServices.Transactions import TransactionManager doc = DocumentManager.Instance.CurrentDBDocument uiapp = DocumentManager.Instance.CurrentUIApplication app = uiapp.Application # Convert meters to feet def to_ft(m): return m * 3.28084 # Dimensions width = to_ft(4) depth = to_ft(5) height = to_ft(3) closet_offset = to_ft(0.5) # Start transaction TransactionManager.Instance.EnsureInTransaction(doc) # Get or create level level = None for l in FilteredElementCollector(doc).OfClass(Level): if l.Name == "Level 1": level = l break if not level: level = Level.Create(doc, 0) # Get element types wallType = FilteredElementCollector(doc).OfClass(WallType).FirstElement() floorType = FilteredElementCollector(doc).OfClass(FloorType).FirstElement() ceilingType = FilteredElementCollector(doc).OfClass(CeilingType).FirstElement() doorType = FilteredElementCollector(doc).OfClass(FamilySymbol).OfCategory(BuiltInCategory.OST_Doors).FirstElement() windowType = FilteredElementCollector(doc).OfClass(FamilySymbol).OfCategory(BuiltInCategory.OST_Windows).FirstElement() furnitures = FilteredElementCollector(doc).OfClass(FamilySymbol).OfCategory(BuiltInCategory.OST_Furniture).ToElements() # Activate symbols for t in [doorType, windowType]: if t and not t.IsActive: t.Activate() # Define points p0 = XYZ(0, 0, 0) p1 = XYZ(width, 0, 0) p2 = XYZ(width, depth, 0) p3 = XYZ(0, depth, 0) # Create walls walls = [] walls.append(Wall.Create(doc, Line.CreateBound(p0, p1), wallType.Id, level.Id, height, 0, False, False)) # Front walls.append(Wall.Create(doc, Line.CreateBound(p1, p2), wallType.Id, level.Id, height, 0, False, False)) # Right walls.append(Wall.Create(doc, Line.CreateBound(p2, p3), wallType.Id, level.Id, height, 0, False, False)) # Back walls.append(Wall.Create(doc, Line.CreateBound(p3, p0), wallType.Id, level.Id, height, 0, False, False)) # Left # Create floor loop = CurveLoop() loop.Append(Line.CreateBound(p0, p1)) loop.Append(Line.CreateBound(p1, p2)) loop.Append(Line.CreateBound(p2, p3)) loop.Append(Line.CreateBound(p3, p0)) floor = Floor.Create(doc, [loop], floorType.Id, level.Id) # Create ceiling ceiling = Ceiling.Create(doc, [loop], ceilingType.Id, level.Id) # Place door (center of front wall) door_location = XYZ((p0.X + p1.X) / 2, (p0.Y + p1.Y) / 2, 0) doc.Create.NewFamilyInstance(door_location, doorType, walls[0], level, StructuralType.NonStructural) # Place window (center of right wall) window_location = XYZ((p1.X + p2.X) / 2, (p1.Y + p2.Y) / 2, to_ft(1.2)) doc.Create.NewFamilyInstance(window_location, windowType, walls[1], level, StructuralType.NonStructural) # Identify furniture types bedType = next((f for f in furnitures if "bed" in f.Name.lower()), None) closetType = next((f for f in furnitures if "closet" in f.Name.lower() or "wardrobe" in f.Name.lower()), None) # Activate if needed if bedType and not bedType.IsActive: bedType.Activate() if closetType and not closetType.IsActive: closetType.Activate() # Place bed centered on back wall if bedType: bed_pt = XYZ((p2.X + p3.X) / 2, (p2.Y + p3.Y) / 2, 0) doc.Create.NewFamilyInstance(bed_pt, bedType, level, StructuralType.NonStructural) # Place closet 0.5m from left corner on back wall if closetType: direction = (p3 - p2).Normalize() closet_pt = p3.Add(direction.Multiply(closet_offset)) doc.Create.NewFamilyInstance(closet_pt, closetType, level, StructuralType.NonStructural) # End transaction TransactionManager.Instance.TransactionTaskDone()
|  |  | No error mrsseage | Intent Deviation | 6 | N | ceiling geometry is wrong | import clr clr.AddReference('RevitAPI') clr.AddReference('RevitServices') from Autodesk.Revit.DB import * from Autodesk.Revit.DB.Structure import StructuralType from RevitServices.Persistence import DocumentManager from RevitServices.Transactions import TransactionManager from System.Collections.Generic import List doc = DocumentManager.Instance.CurrentDBDocument uiapp = DocumentManager.Instance.CurrentUIApplication app = uiapp.Application TransactionManager.Instance.EnsureInTransaction(doc) # Convert meters to feet def to_ft(m): return m * 3.28084 # Room dimensions width = to_ft(4) depth = to_ft(5) height = to_ft(3) offset = to_ft(0.5) # Get existing level level = FilteredElementCollector(doc).OfClass(Level).FirstElement() if level is None: raise Exception("No level found in the model.") # Get types wall_type = FilteredElementCollector(doc).OfClass(WallType).FirstElement() floor_type = FilteredElementCollector(doc).OfClass(FloorType).FirstElement() ceiling_type = FilteredElementCollector(doc).OfClass(CeilingType).FirstElement() door_type = FilteredElementCollector(doc).OfClass(FamilySymbol).OfCategory(BuiltInCategory.OST_Doors).FirstElement() window_type = FilteredElementCollector(doc).OfClass(FamilySymbol).OfCategory(BuiltInCategory.OST_Windows).FirstElement() furnitures = FilteredElementCollector(doc).OfClass(FamilySymbol).OfCategory(BuiltInCategory.OST_Furniture).ToElements() # Ensure types exist if not all([wall_type, floor_type, ceiling_type, door_type, window_type]): raise Exception("One or more required types (wall/floor/ceiling/door/window) are missing.") # Activate door/window if needed for t in [door_type, window_type]: if t and not t.IsActive: t.Activate() # Define corner points p0 = XYZ(0, 0, 0) p1 = XYZ(width, 0, 0) p2 = XYZ(width, depth, 0) p3 = XYZ(0, depth, 0) # Create walls walls = [] walls.append(Wall.Create(doc, Line.CreateBound(p0, p1), wall_type.Id, level.Id, height, 0, False, False)) # Front walls.append(Wall.Create(doc, Line.CreateBound(p1, p2), wall_type.Id, level.Id, height, 0, False, False)) # Right walls.append(Wall.Create(doc, Line.CreateBound(p2, p3), wall_type.Id, level.Id, height, 0, False, False)) # Back walls.append(Wall.Create(doc, Line.CreateBound(p3, p0), wall_type.Id, level.Id, height, 0, False, False)) # Left # Floor and ceiling with loop loop = CurveLoop() loop.Append(Line.CreateBound(p0, p1)) loop.Append(Line.CreateBound(p1, p2)) loop.Append(Line.CreateBound(p2, p3)) loop.Append(Line.CreateBound(p3, p0)) floor = Floor.Create(doc, List[CurveLoop]([loop]), floor_type.Id, level.Id) ceiling = Ceiling.Create(doc, List[CurveLoop]([loop]), ceiling_type.Id, level.Id) # Door on front wall door_point = XYZ((p0.X + p1.X) / 2, (p0.Y + p1.Y) / 2, 0) doc.Create.NewFamilyInstance(door_point, door_type, walls[0], level, StructuralType.NonStructural) # Window on right wall window_point = XYZ((p1.X + p2.X) / 2, (p1.Y + p2.Y) / 2, to_ft(1.2)) doc.Create.NewFamilyInstance(window_point, window_type, walls[1], level, StructuralType.NonStructural) # Furniture placement bed_type = next((f for f in furnitures if "bed" in f.Name.lower()), None) closet_type = next((f for f in furnitures if "closet" in f.Name.lower() or "wardrobe" in f.Name.lower()), None) if bed_type and not bed_type.IsActive: bed_type.Activate() if closet_type and not closet_type.IsActive: closet_type.Activate() # Bed centered on back wall if bed_type: bed_pt = XYZ((p2.X + p3.X) / 2, (p2.Y + p3.Y) / 2, 0) doc.Create.NewFamilyInstance(bed_pt, bed_type, level, StructuralType.NonStructural) # Closet 0.5 m from left back corner if closet_type: direction = (p3 - p2).Normalize() closet_pt = p3.Add(direction.Multiply(offset)) doc.Create.NewFamilyInstance(closet_pt, closet_type, level, StructuralType.NonStructural) TransactionManager.Instance.TransactionTaskDone()
|  |  | [ Execution error: No method matches given arguments for Create: (<class 'Autodesk.Revit.DB.Document'>, <class 'System.Collections.Generic.0, Culture=neutral, PublicKeyToken=null]]'>, <class 'Autodesk.Revit.DB.ElementId'>, <class 'Autodesk.Revit.DB.SketchPlane'>) ] | API Misuse | 7 | N |  | import clr clr.AddReference('RevitAPI') clr.AddReference('RevitServices') from Autodesk.Revit.DB import * from Autodesk.Revit.DB.Structure import StructuralType from RevitServices.Persistence import DocumentManager from RevitServices.Transactions import TransactionManager from System.Collections.Generic import List doc = DocumentManager.Instance.CurrentDBDocument uiapp = DocumentManager.Instance.CurrentUIApplication app = uiapp.Application TransactionManager.Instance.EnsureInTransaction(doc) # Convert meters to feet def to_ft(m): return m * 3.28084 # Room dimensions width = to_ft(4) depth = to_ft(5) height = to_ft(3) offset = to_ft(0.5) # Get existing level level = FilteredElementCollector(doc).OfClass(Level).FirstElement() if level is None: raise Exception("No level found in the model.") # Get types wall_type = FilteredElementCollector(doc).OfClass(WallType).FirstElement() floor_type = FilteredElementCollector(doc).OfClass(FloorType).FirstElement() ceiling_type = FilteredElementCollector(doc).OfClass(CeilingType).FirstElement() door_type = FilteredElementCollector(doc).OfClass(FamilySymbol).OfCategory(BuiltInCategory.OST_Doors).FirstElement() window_type = FilteredElementCollector(doc).OfClass(FamilySymbol).OfCategory(BuiltInCategory.OST_Windows).FirstElement() furnitures = FilteredElementCollector(doc).OfClass(FamilySymbol).OfCategory(BuiltInCategory.OST_Furniture).ToElements() # Ensure types exist if not all([wall_type, floor_type, ceiling_type, door_type, window_type]): raise Exception("One or more required types (wall/floor/ceiling/door/window) are missing.") # Activate door/window if needed for t in [door_type, window_type]: if t and not t.IsActive: t.Activate() # Define corner points p0 = XYZ(0, 0, 0) p1 = XYZ(width, 0, 0) p2 = XYZ(width, depth, 0) p3 = XYZ(0, depth, 0) # Create walls walls = [] walls.append(Wall.Create(doc, Line.CreateBound(p0, p1), wall_type.Id, level.Id, height, 0, False, False)) # Front walls.append(Wall.Create(doc, Line.CreateBound(p1, p2), wall_type.Id, level.Id, height, 0, False, False)) # Right walls.append(Wall.Create(doc, Line.CreateBound(p2, p3), wall_type.Id, level.Id, height, 0, False, False)) # Back walls.append(Wall.Create(doc, Line.CreateBound(p3, p0), wall_type.Id, level.Id, height, 0, False, False)) # Left # Floor and ceiling with loop loop = CurveLoop() loop.Append(Line.CreateBound(p0, p1)) loop.Append(Line.CreateBound(p1, p2)) loop.Append(Line.CreateBound(p2, p3)) loop.Append(Line.CreateBound(p3, p0)) floor = Floor.Create(doc, List[CurveLoop]([loop]), floor_type.Id, level.Id) ceiling = Ceiling.Create(doc, List[CurveLoop]([loop]), ceiling_type.Id, level.Id) # Door on front wall door_point = XYZ((p0.X + p1.X) / 2, (p0.Y + p1.Y) / 2, 0) doc.Create.NewFamilyInstance(door_point, door_type, walls[0], level, StructuralType.NonStructural) # Window on right wall window_point = XYZ((p1.X + p2.X) / 2, (p1.Y + p2.Y) / 2, to_ft(1.2)) doc.Create.NewFamilyInstance(window_point, window_type, walls[1], level, StructuralType.NonStructural) # Furniture placement bed_type = next((f for f in furnitures if "bed" in f.Name.lower()), None) closet_type = next((f for f in furnitures if "closet" in f.Name.lower() or "wardrobe" in f.Name.lower()), None) if bed_type and not bed_type.IsActive: bed_type.Activate() if closet_type and not closet_type.IsActive: closet_type.Activate() # Bed centered on back wall if bed_type: bed_pt = XYZ((p2.X + p3.X) / 2, (p2.Y + p3.Y) / 2, 0) doc.Create.NewFamilyInstance(bed_pt, bed_type, level, StructuralType.NonStructural) # Closet 0.5 m from left back corner if closet_type: direction = (p3 - p2).Normalize() closet_pt = p3.Add(direction.Multiply(offset)) doc.Create.NewFamilyInstance(closet_pt, closet_type, level, StructuralType.NonStructural) TransactionManager.Instance.TransactionTaskDone()
|  |  | [ Execution error: The ElementId levelId is not a Level. Parameter name: levelId at Autodesk.Revit.DB.Ceiling.Create(Document document, IList`1 curveLoops, ElementId ceilingTypeId, ElementId levelId) at InvokeStub_Ceiling.Create(Object, Span`1) at System.Reflection.MethodBaseInvoker.InvokeWithFewArgs(Object obj, BindingFlags invokeAttr, Binder binder, Object[] parameters, CultureInfo culture) ] | API Misuse | 8 | N |  | import clr clr.AddReference('RevitAPI') clr.AddReference('RevitServices') from Autodesk.Revit.DB import * from Autodesk.Revit.DB.Structure import StructuralType from RevitServices.Persistence import DocumentManager from RevitServices.Transactions import TransactionManager from System.Collections.Generic import List doc = DocumentManager.Instance.CurrentDBDocument uiapp = DocumentManager.Instance.CurrentUIApplication app = uiapp.Application TransactionManager.Instance.EnsureInTransaction(doc) # Convert meters to feet def to_ft(m): return m * 3.28084 # Room dimensions width = to_ft(4) depth = to_ft(5) height = to_ft(3) offset = to_ft(0.5) # Get existing level level = FilteredElementCollector(doc).OfClass(Level).FirstElement() if level is None: raise Exception("No level found in the model.") # Get types wall_type = FilteredElementCollector(doc).OfClass(WallType).FirstElement() floor_type = FilteredElementCollector(doc).OfClass(FloorType).FirstElement() ceiling_type = FilteredElementCollector(doc).OfClass(CeilingType).FirstElement() door_type = FilteredElementCollector(doc).OfClass(FamilySymbol).OfCategory(BuiltInCategory.OST_Doors).FirstElement() window_type = FilteredElementCollector(doc).OfClass(FamilySymbol).OfCategory(BuiltInCategory.OST_Windows).FirstElement() furnitures = FilteredElementCollector(doc).OfClass(FamilySymbol).OfCategory(BuiltInCategory.OST_Furniture).ToElements() # Ensure types exist if not all([wall_type, floor_type, ceiling_type, door_type, window_type]): raise Exception("One or more required types (wall/floor/ceiling/door/window) are missing.") # Activate door/window if needed for t in [door_type, window_type]: if t and not t.IsActive: t.Activate() # Define corner points p0 = XYZ(0, 0, 0) p1 = XYZ(width, 0, 0) p2 = XYZ(width, depth, 0) p3 = XYZ(0, depth, 0) # Create walls walls = [] walls.append(Wall.Create(doc, Line.CreateBound(p0, p1), wall_type.Id, level.Id, height, 0, False, False)) # Front walls.append(Wall.Create(doc, Line.CreateBound(p1, p2), wall_type.Id, level.Id, height, 0, False, False)) # Right walls.append(Wall.Create(doc, Line.CreateBound(p2, p3), wall_type.Id, level.Id, height, 0, False, False)) # Back walls.append(Wall.Create(doc, Line.CreateBound(p3, p0), wall_type.Id, level.Id, height, 0, False, False)) # Left # Create CurveLoop loop = CurveLoop() loop.Append(Line.CreateBound(p0, p1)) loop.Append(Line.CreateBound(p1, p2)) loop.Append(Line.CreateBound(p2, p3)) loop.Append(Line.CreateBound(p3, p0)) # Create floor floor_profile = List[CurveLoop]([loop]) floor = Floor.Create(doc, floor_profile, floor_type.Id, level.Id) # Create ceiling with corrected overload ceiling_profile = List[CurveLoop]([loop]) ceiling = Ceiling.Create(doc, ceiling_profile, ceiling_type.Id, level.Id) # Door at center of front wall door_point = XYZ((p0.X + p1.X) / 2, (p0.Y + p1.Y) / 2, 0) doc.Create.NewFamilyInstance(door_point, door_type, walls[0], level, StructuralType.NonStructural) # Window at center of right wall window_point = XYZ((p1.X + p2.X) / 2, (p1.Y + p2.Y) / 2, to_ft(1.2)) # sill height doc.Create.NewFamilyInstance(window_point, window_type, walls[1], level, StructuralType.NonStructural) # Furniture placement bed_type = next((f for f in furnitures if "bed" in f.Name.lower()), None) closet_type = next((f for f in furnitures if "closet" in f.Name.lower() or "wardrobe" in f.Name.lower()), None) if bed_type and not bed_type.IsActive: bed_type.Activate() if closet_type and not closet_type.IsActive: closet_type.Activate() # Bed centered on back wall if bed_type: bed_pt = XYZ((p2.X + p3.X) / 2, (p2.Y + p3.Y) / 2, 0) doc.Create.NewFamilyInstance(bed_pt, bed_type, level, StructuralType.NonStructural) # Closet 0.5 m from left corner of back wall if closet_type: direction = (p3 - p2).Normalize() closet_pt = p3.Add(direction.Multiply(offset)) doc.Create.NewFamilyInstance(closet_pt, closet_type, level, StructuralType.NonStructural) TransactionManager.Instance.TransactionTaskDone()
|  |  | [ Execution error: Attempt to modify the model outside of transaction. at apiManagedApplicationRaiseException(ApplicationException* e) at Level.create(ADocument*, Double) at Autodesk.Revit.Proxy.DB.LevelProxy.Create(DocumentProxy document, Double elevation) at Autodesk.Revit.DB.Level.Create(Document document, Double elevation) at InvokeStub_Level.Create(Object, Span`1) at System.Reflection.MethodBaseInvoker.InvokeWithFewArgs(Object obj, BindingFlags invokeAttr, Binder binder, Object[] parameters, CultureInfo culture) ] | Transaction Error | 9 | N |  | import clr clr.AddReference("RevitServices") from RevitServices.Persistence import DocumentManager from RevitServices.Transactions import TransactionManager clr.AddReference("RevitAPI") from Autodesk.Revit.DB import * from Autodesk.Revit.DB.Structure import StructuralType clr.AddReference("RevitNodes") import Revit clr.ImportExtensions(Revit.Elements) clr.ImportExtensions(Revit.GeometryConversion) doc = DocumentManager.Instance.CurrentDBDocument uiapp = DocumentManager.Instance.CurrentUIApplication app = uiapp.Application # Utility Functions def get_or_create_level(name, elevation=0): collector = FilteredElementCollector(doc).OfClass(Level) for lvl in collector: if lvl.Name == name: return lvl # Create level if not found level = Level.Create(doc, elevation) level.Name = name return level def get_default_walltype(): return FilteredElementCollector(doc).OfClass(WallType).FirstElement() def get_default_floor_type(): return FilteredElementCollector(doc).OfClass(FloorType).FirstElement() def get_default_ceiling_type(): return FilteredElementCollector(doc).OfClass(CeilingType).FirstElement() def get_family_symbol(family_name): collector = FilteredElementCollector(doc).OfClass(FamilySymbol) for fs in collector: if fs.Family.Name == family_name: return fs return None def to_ft(m): return m * 3.28084 # Geometry and Parameters width = to_ft(4.0) depth = to_ft(5.0) height = to_ft(3.0) origin = XYZ(0, 0, 0) # Create Level level = get_or_create_level("Level 1", 0) # Define rectangle corners p1 = origin p2 = XYZ(origin.X + width, origin.Y, 0) p3 = XYZ(origin.X + width, origin.Y + depth, 0) p4 = XYZ(origin.X, origin.Y + depth, 0) wall_curve_loop = [Line.CreateBound(p1, p2), Line.CreateBound(p2, p3), Line.CreateBound(p3, p4), Line.CreateBound(p4, p1)] # Start Transaction TransactionManager.Instance.EnsureInTransaction(doc) # Create Walls wall_type = get_default_walltype() walls = [] for curve in wall_curve_loop: wall = Wall.Create(doc, curve, wall_type.Id, level.Id, height, 0, False, False) walls.append(wall) # Create Floor floor_type = get_default_floor_type() floor_profile = [CurveLoop.Create(wall_curve_loop)] doc.Create.NewFloor(floor_profile[0], floor_type, level, False) # Create Ceiling ceiling_type = get_default_ceiling_type() ceiling = Ceiling.Create(doc, floor_profile, ceiling_type.Id, level.Id) # Add Door door_symbol = get_family_symbol("Single-Flush") if door_symbol and not door_symbol.IsActive: door_symbol.Activate() front_wall = walls[0] door_location = front_wall.Location.Curve.Evaluate(0.5, True) door = doc.Create.NewFamilyInstance(door_location, door_symbol, front_wall, level, StructuralType.NonStructural) # Add Window window_symbol = get_family_symbol("Fixed") if window_symbol and not window_symbol.IsActive: window_symbol.Activate() right_wall = walls[1] window_location = right_wall.Location.Curve.Evaluate(0.5, True) window = doc.Create.NewFamilyInstance(window_location, window_symbol, right_wall, level, StructuralType.NonStructural) # Add Bed and Closet (by name if loaded) bed_symbol = get_family_symbol("Bed") closet_symbol = get_family_symbol("Closet") if bed_symbol and not bed_symbol.IsActive: bed_symbol.Activate() if closet_symbol and not closet_symbol.IsActive: closet_symbol.Activate() # Bed at center of back wall back_wall = walls[2] bed_location = back_wall.Location.Curve.Evaluate(0.5, True) if bed_symbol: doc.Create.NewFamilyInstance(bed_location, bed_symbol, level, StructuralType.NonStructural) # Closet 0.5m from left corner of back wall closet_offset = 0.5 * 3.28084 closet_location = back_wall.Location.Curve.Evaluate(closet_offset / back_wall.Location.Curve.Length, True) if closet_symbol: doc.Create.NewFamilyInstance(closet_location, closet_symbol, level, StructuralType.NonStructural) TransactionManager.Instance.TransactionTaskDone()
|  |  | [ Execution error: name '__revit__' is not defined ] | Environment Error | 10 | N |  | # -*- coding: utf-8 -*- from Autodesk.Revit.DB import * from Autodesk.Revit.UI import * from Autodesk.Revit.Creation import * from Autodesk.Revit.Exceptions import InvalidOperationException from System.Collections.Generic import List import math doc = __revit__.ActiveUIDocument.Document uidoc = __revit__.ActiveUIDocument def ft(m): return m * 3.28084 # meters to feet def get_level_by_name(name): return FilteredElementCollector(doc).OfClass(Level).ToElements()\ .Where(lambda l: l.Name == name).FirstOrDefault() def get_first_element_of_type(built_in_category, cls): collector = FilteredElementCollector(doc).OfClass(cls).OfCategory(built_in_category) return collector.FirstElement() level = get_level_by_name("Level 1") wall_type = get_first_element_of_type(BuiltInCategory.OST_Walls, WallType) floor_type = get_first_element_of_type(BuiltInCategory.OST_Floors, FloorType) ceiling_type = get_first_element_of_type(BuiltInCategory.OST_Ceilings, CeilingType) door_type = get_first_element_of_type(BuiltInCategory.OST_Doors, FamilySymbol) window_type = get_first_element_of_type(BuiltInCategory.OST_Windows, FamilySymbol) if not all([level, wall_type, floor_type, ceiling_type, door_type, window_type]): TaskDialog.Show("Error", "Missing system family types or Level 1") raise Exception("Required types not found.") # Geometry settings width = ft(4.0) depth = ft(5.0) height = ft(3.0) p1 = XYZ(0, 0, 0) p2 = XYZ(width, 0, 0) p3 = XYZ(width, depth, 0) p4 = XYZ(0, depth, 0) wall_lines = [Line.CreateBound(p1, p2), Line.CreateBound(p2, p3), Line.CreateBound(p3, p4), Line.CreateBound(p4, p1)] t = Transaction(doc, "Create Bedroom") t.Start() # Create Walls walls = [] for line in wall_lines: wall = Wall.Create(doc, line, wall_type.Id, level.Id, height, 0, False, False) walls.append(wall) # Create Floor floor_profile = CurveArray() for line in wall_lines: floor_profile.Append(line) floor = doc.Create.NewFloor(floor_profile, floor_type, level, False) # Create Ceiling (at wall top elevation) ceiling_profile = List[Curve]() for line in wall_lines: ceiling_profile.Add(line) sketch_plane = SketchPlane.Create(doc, Plane.CreateByNormalAndOrigin(XYZ.BasisZ, XYZ(0, 0, height))) ceiling = Ceiling.Create(doc, ceiling_profile, ceiling_type.Id, level.Id, sketch_plane.Id) # Insert Door (centered on front wall) if not door_type.IsActive: door_type.Activate() doc.Regenerate() wall_front = walls[0] door_loc = wall_front.Location.Curve.Evaluate(0.5, True) door = doc.Create.NewFamilyInstance(door_loc, door_type, wall_front, level, StructuralType.NonStructural) # Insert Window (centered on right wall) if not window_type.IsActive: window_type.Activate() doc.Regenerate() wall_right = walls[1] window_loc = wall_right.Location.Curve.Evaluate(0.5, True) window = doc.Create.NewFamilyInstance(window_loc, window_type, wall_right, level, StructuralType.NonStructural) param = window.get_Parameter(BuiltInParameter.INSTANCE_SILL_HEIGHT_PARAM) if param: param.Set(ft(1.2)) # Load and place bed (back wall, centered) bed_symbol = get_first_element_of_type(BuiltInCategory.OST_Furniture, FamilySymbol) if bed_symbol and not bed_symbol.IsActive: bed_symbol.Activate() doc.Regenerate() bed_x = width / 2 bed_y = depth - ft(0.75) bed_loc = XYZ(bed_x, bed_y, 0) bed = doc.Create.NewFamilyInstance(bed_loc, bed_symbol, level, StructuralType.NonStructural) # Load and place closet (0.5m from left on back wall) closet_symbol = get_first_element_of_type(BuiltInCategory.OST_Casework, FamilySymbol) if closet_symbol and not closet_symbol.IsActive: closet_symbol.Activate() doc.Regenerate() closet_x = ft(0.5) closet_y = depth - ft(0.75) closet_loc = XYZ(closet_x, closet_y, 0) closet = doc.Create.NewFamilyInstance(closet_loc, closet_symbol, level, StructuralType.NonStructural) t.Commit()
[6 empty] | Y |  | from Autodesk.Revit.DB import * from Autodesk.Revit.DB.Structure import StructuralType import clr import math clr.AddReference("RevitServices") from RevitServices.Persistence import DocumentManager from RevitServices.Transactions import TransactionManager # Setup doc = DocumentManager.Instance.CurrentDBDocument uidoc = DocumentManager.Instance.CurrentUIApplication.ActiveUIDocument app = DocumentManager.Instance.CurrentUIApplication.Application # Conversion def to_ft(m): return m * 3.28084 # Bedroom dimensions width = to_ft(5.0) length = to_ft(4.0) height = to_ft(3.0) # Get or create Level 1 def get_or_create_level(name="Level 1", elevation=0.0): collector = FilteredElementCollector(doc).OfClass(Level) for lvl in collector: if lvl.Name == name: return lvl with Transaction(doc, "Create Level") as t: t.Start() level = Level.Create(doc, to_ft(elevation)) level.Name = name t.Commit() return level level = get_or_create_level() # Get wall type wall_type = FilteredElementCollector(doc).OfClass(WallType).FirstElement() wall_thickness = wall_type.Width # Start transaction TransactionManager.Instance.EnsureInTransaction(doc) # Room corners pt1 = XYZ(0, 0, 0) pt2 = XYZ(width, 0, 0) pt3 = XYZ(width, length, 0) pt4 = XYZ(0, length, 0) # Walls wall1 = Wall.Create(doc, Line.CreateBound(pt1, pt2), wall_type.Id, level.Id, height, 0, False, False) wall2 = Wall.Create(doc, Line.CreateBound(pt2, pt3), wall_type.Id, level.Id, height, 0, False, False) wall3 = Wall.Create(doc, Line.CreateBound(pt3, pt4), wall_type.Id, level.Id, height, 0, False, False) wall4 = Wall.Create(doc, Line.CreateBound(pt4, pt1), wall_type.Id, level.Id, height, 0, False, False) # Floor floor_type = FilteredElementCollector(doc).OfClass(FloorType).FirstElement() floor_profile = [Line.CreateBound(pt1, pt2), Line.CreateBound(pt2, pt3), Line.CreateBound(pt3, pt4), Line.CreateBound(pt4, pt1)] floor_loop = CurveLoop() for curve in floor_profile: floor_loop.Append(curve) Floor.Create(doc, [floor_loop], floor_type.Id, level.Id) # Ceiling at 3m offset from Level 1 ceiling_type = FilteredElementCollector(doc).OfClass(CeilingType).FirstElement() pt1c = XYZ(0, 0, 0) pt2c = XYZ(width, 0, 0) pt3c = XYZ(width, length, 0) pt4c = XYZ(0, length, 0) ceiling_profile = [Line.CreateBound(pt1c, pt2c), Line.CreateBound(pt2c, pt3c), Line.CreateBound(pt3c, pt4c), Line.CreateBound(pt4c, pt1c)] ceiling_loop = CurveLoop() for curve in ceiling_profile: ceiling_loop.Append(curve) ceiling = Ceiling.Create(doc, [ceiling_loop], ceiling_type.Id, level.Id) # Set ceiling offset to 3 meters offset_param = ceiling.get_Parameter(BuiltInParameter.CEILING_HEIGHTABOVELEVEL_PARAM) if offset_param: offset_param.Set(to_ft(3.0)) # Add Door (centered on wall1) door_symbol = FilteredElementCollector(doc).OfClass(FamilySymbol)\ .OfCategory(BuiltInCategory.OST_Doors).FirstElement() if door_symbol and not door_symbol.IsActive: door_symbol.Activate() doc.Regenerate() door_loc = XYZ(width / 2, 0, 0) doc.Create.NewFamilyInstance(door_loc, door_symbol, wall1, level, StructuralType.NonStructural) # Add Window (centered on wall2) window_symbol = FilteredElementCollector(doc).OfClass(FamilySymbol)\ .OfCategory(BuiltInCategory.OST_Windows).FirstElement() if window_symbol and not window_symbol.IsActive: window_symbol.Activate() doc.Regenerate() window_loc = XYZ(width, length / 2, to_ft(1.2)) # sill height 1.2m doc.Create.NewFamilyInstance(window_loc, window_symbol, wall2, level, StructuralType.NonStructural) # Helper to get furniture by name def get_furniture_by_name(name): collector = FilteredElementCollector(doc).OfClass(FamilySymbol).OfCategory(BuiltInCategory.OST_Furniture) for fs in collector: if name.lower() in fs.Family.Name.lower(): return fs return None # Place bed centered horizontally on back wall (wall3) bed_symbol = get_furniture_by_name("Bed") if bed_symbol: if not bed_symbol.IsActive: bed_symbol.Activate() doc.Regenerate() bed_x = width / 2 bed_y = length - to_ft(0.8) bed_loc = XYZ(bed_x, bed_y, 0) bed_instance = doc.Create.NewFamilyInstance(bed_loc, bed_symbol, level, StructuralType.NonStructural) # Rotate bed 90° to align horizontally (X-axis) axis = Line.CreateUnbound(bed_loc, XYZ(0, 0, 1)) ElementTransformUtils.RotateElement(doc, bed_instance.Id, axis, math.pi / 2) TransactionManager.Instance.TransactionTaskDone()

## A7
| Prompt Used | Testing Phase | Error Message | Error Category | Error Count /prompt | Success (Y/N) | Notes | Python code
A7 | Create a 5m × 4m living room on Level 1 with four walls, a floor, and a ceiling, height 3m. Add a door centered on the front wall and two windows equally spaced along the back wall. Place a sofa along the left wall and a table centered in front of the sofa. | Assembly | [ Execution error: name 'List' is not defined ] | API Misuse | 1 | N |  | [ import clr # Import DocumentManager and TransactionManager clr.AddReference('RevitServices') import RevitServices from RevitServices.Persistence import DocumentManager from RevitServices.Transactions import TransactionManager # Import RevitAPI clr.AddReference('RevitAPI') import Autodesk from Autodesk.Revit.DB import * doc = DocumentManager.Instance.CurrentDBDocument uiapp = DocumentManager.Instance.CurrentUIApplication app = uiapp.Application # Start Transaction TransactionManager.Instance.EnsureInTransaction(doc) # Your code here # End Transaction TransactionManager.Instance.TransactionTaskDone() # Assign your output to the OUT variable. OUT = 0 [ import clr # Import DocumentManager and TransactionManager clr.AddReference('RevitServices') import RevitServices from RevitServices.Persistence import DocumentManager from RevitServices.Transactions import TransactionManager # Import RevitAPI clr.AddReference('RevitAPI') import Autodesk from Autodesk.Revit.DB import * doc = DocumentManager.Instance.CurrentDBDocument uiapp = DocumentManager.Instance.CurrentUIApplication app = uiapp.Application # Start Transaction TransactionManager.Instance.EnsureInTransaction(doc) # Your code here # End Transaction TransactionManager.Instance.TransactionTaskDone() # Assign your output to the OUT variable. OUT = 0 ]
|  |  | [ Execution error: 'Document' object has no attribute 'NewFloor' ] | API Misuse | 2 | N |  | import clr clr.AddReference('RevitAPI') from Autodesk.Revit.DB import * clr.AddReference('RevitServices') from RevitServices.Persistence import DocumentManager from RevitServices.Transactions import TransactionManager # ✅ Import .NET List from System.Collections.Generic import List # Revit document access doc = DocumentManager.Instance.CurrentDBDocument app = DocumentManager.Instance.CurrentUIApplication.Application # Start Transaction TransactionManager.Instance.EnsureInTransaction(doc) # Create level at 3 meters level = Level.Create(doc, 3.0) # Room dimensions in meters (converted to feet) width = 5.0 # front/back wall depth = 4.0 # left/right wall height = 3.0 # room height # Convert to feet (Revit uses feet) ft = 3.28084 w = width * ft d = depth * ft h = height * ft # Define corner points p0 = XYZ(0, 0, 0) p1 = XYZ(w, 0, 0) p2 = XYZ(w, d, 0) p3 = XYZ(0, d, 0) # Create room boundary loop rect = CurveLoop.Create(List[Curve]([ Line.CreateBound(p0, p1), Line.CreateBound(p1, p2), Line.CreateBound(p2, p3), Line.CreateBound(p3, p0) ])) # Create floor floor_type = FilteredElementCollector(doc).OfClass(FloorType).FirstElement() floor = doc.Create.NewFloor(rect, floor_type, level, False) # Create walls (same height) wall_type = FilteredElementCollector(doc).OfClass(WallType).FirstElement() wall1 = Wall.Create(doc, Line.CreateBound(p0, p1), wall_type.Id, level.Id, h, 0, False, False) # front wall2 = Wall.Create(doc, Line.CreateBound(p1, p2), wall_type.Id, level.Id, h, 0, False, False) # right wall3 = Wall.Create(doc, Line.CreateBound(p2, p3), wall_type.Id, level.Id, h, 0, False, False) # back wall4 = Wall.Create(doc, Line.CreateBound(p3, p0), wall_type.Id, level.Id, h, 0, False, False) # left # Create ceiling ceiling_type = FilteredElementCollector(doc).OfClass(CeilingType).FirstElement() ceiling = doc.Create.NewCeiling(rect, level, ceiling_type) # Load a door family and place it centered on front wall (wall1) door_type = FilteredElementCollector(doc).OfClass(FamilySymbol).OfCategory(BuiltInCategory.OST_Doors).FirstElement() if not door_type.IsActive: door_type.Activate() doc.Regenerate() midpoint_front = XYZ(w / 2, 0, 0) door = doc.Create.NewFamilyInstance(midpoint_front, door_type, wall1, level, StructuralType.NonStructural) # Load a window family and place two windows equally spaced on back wall (wall3) window_type = FilteredElementCollector(doc).OfClass(FamilySymbol).OfCategory(BuiltInCategory.OST_Windows).FirstElement() if not window_type.IsActive: window_type.Activate() doc.Regenerate() # Positions along the back wall (wall3, from p2 to p3) win_y = d win_z = h / 2 # mid-height window window1_pos = XYZ(w / 3, win_y, win_z) window2_pos = XYZ(2 * w / 3, win_y, win_z) window1 = doc.Create.NewFamilyInstance(window1_pos, window_type, wall3, level, StructuralType.NonStructural) window2 = doc.Create.NewFamilyInstance(window2_pos, window_type, wall3, level, StructuralType.NonStructural) # Load furniture (sofa and table) - find any Furniture type furniture_type = FilteredElementCollector(doc).OfClass(FamilySymbol).OfCategory(BuiltInCategory.OST_Furniture).FirstElement() if not furniture_type.IsActive: furniture_type.Activate() doc.Regenerate() # Place sofa along the left wall (wall4, near center) sofa_pos = XYZ(0.5 * ft, d / 2, 0) # offset slightly from wall sofa = doc.Create.NewFamilyInstance(sofa_pos, furniture_type, level, StructuralType.NonStructural) # Place table centered in front of sofa (towards middle of room) table_pos = XYZ(2 * ft, d / 2, 0) table = doc.Create.NewFamilyInstance(table_pos, furniture_type, level, StructuralType.NonStructural) # Finish Transaction TransactionManager.Instance.TransactionTaskDone()
|  |  | [ Execution error: No method matches given arguments for Create: (<class 'Autodesk.Revit.DB.Document'>, <class 'System.Collections.Generic.0, Culture=neutral, PublicKeyToken=null]]'>, <class 'Autodesk.Revit.DB.ElementId'>, <class 'Autodesk.Revit.DB.ElementId'>) ] | API Misuse | 3 | N |  | import clr clr.AddReference('RevitAPI') from Autodesk.Revit.DB import * clr.AddReference('RevitServices') from RevitServices.Persistence import DocumentManager from RevitServices.Transactions import TransactionManager from System.Collections.Generic import List # Revit Document doc = DocumentManager.Instance.CurrentDBDocument # Start transaction TransactionManager.Instance.EnsureInTransaction(doc) # Unit conversion ft = 3.28084 width = 5.0 * ft depth = 4.0 * ft height = 3.0 * ft # Create level at room height level = Level.Create(doc, height) # Room base points p0 = XYZ(0, 0, 0) p1 = XYZ(width, 0, 0) p2 = XYZ(width, depth, 0) p3 = XYZ(0, depth, 0) # ---- FLOOR PROFILE ---- floor_profile = List[Curve]() floor_profile.Add(Line.CreateBound(p0, p1)) floor_profile.Add(Line.CreateBound(p1, p2)) floor_profile.Add(Line.CreateBound(p2, p3)) floor_profile.Add(Line.CreateBound(p3, p0)) # ---- FLOOR ---- floor_type = FilteredElementCollector(doc).OfClass(FloorType).FirstElement() floor = Floor.Create(doc, floor_profile, floor_type.Id, level.Id) # ---- WALLS ---- wall_type = FilteredElementCollector(doc).OfClass(WallType).FirstElement() wall1 = Wall.Create(doc, Line.CreateBound(p0, p1), wall_type.Id, level.Id, height, 0, False, False) # front wall2 = Wall.Create(doc, Line.CreateBound(p1, p2), wall_type.Id, level.Id, height, 0, False, False) # right wall3 = Wall.Create(doc, Line.CreateBound(p2, p3), wall_type.Id, level.Id, height, 0, False, False) # back wall4 = Wall.Create(doc, Line.CreateBound(p3, p0), wall_type.Id, level.Id, height, 0, False, False) # left # ---- CEILING PROFILE ---- ceiling_profile = List[Curve]() ceiling_profile.Add(Line.CreateBound(XYZ(0, 0, height), XYZ(width, 0, height))) ceiling_profile.Add(Line.CreateBound(XYZ(width, 0, height), XYZ(width, depth, height))) ceiling_profile.Add(Line.CreateBound(XYZ(width, depth, height), XYZ(0, depth, height))) ceiling_profile.Add(Line.CreateBound(XYZ(0, depth, height), XYZ(0, 0, height))) # ---- CEILING (FINAL FIX OF YOUR ERROR) ---- ceiling_type = FilteredElementCollector(doc).OfClass(CeilingType).FirstElement() ceiling = Ceiling.Create(doc, ceiling_profile, ceiling_type.Id, level.Id) # ---- DOOR ---- door_type = FilteredElementCollector(doc).OfClass(FamilySymbol)\ .OfCategory(BuiltInCategory.OST_Doors).FirstElement() if not door_type.IsActive: door_type.Activate() door_pos = XYZ(width / 2, 0, 0) doc.Create.NewFamilyInstance(door_pos, door_type, wall1, level, StructuralType.NonStructural) # ---- WINDOWS ---- window_type = FilteredElementCollector(doc).OfClass(FamilySymbol)\ .OfCategory(BuiltInCategory.OST_Windows).FirstElement() if not window_type.IsActive: window_type.Activate() win_z = height / 2 window1_pos = XYZ(width / 3, depth, win_z) window2_pos = XYZ(2 * width / 3, depth, win_z) doc.Create.NewFamilyInstance(window1_pos, window_type, wall3, level, StructuralType.NonStructural) doc.Create.NewFamilyInstance(window2_pos, window_type, wall3, level, StructuralType.NonStructural) # ---- FURNITURE ---- furniture_type = FilteredElementCollector(doc).OfClass(FamilySymbol)\ .OfCategory(BuiltInCategory.OST_Furniture).FirstElement() if not furniture_type.IsActive: furniture_type.Activate() # Sofa along left wall sofa_pos = XYZ(1 * ft, depth / 2, 0) sofa = doc.Create.NewFamilyInstance(sofa_pos, furniture_type, level, StructuralType.NonStructural) # Table in front of sofa table_pos = XYZ(3 * ft, depth / 2, 0) table = doc.Create.NewFamilyInstance(table_pos, furniture_type, level, StructuralType.NonStructural) # End transaction TransactionManager.Instance.TransactionTaskDone()
|  |  | [ Execution error: 'str' object has no attribute 'ToLower' ] | API Misuse | 4 | N |  | import clr clr.AddReference('RevitAPI') clr.AddReference('RevitServices') from Autodesk.Revit.DB import * from RevitServices.Persistence import DocumentManager from RevitServices.Transactions import TransactionManager import math doc = DocumentManager.Instance.CurrentDBDocument # Helper function: convert meters to feet def to_ft(m): return m * 3.28084 # Room dimensions in meters width = 5.0 # X-direction depth = 4.0 # Y-direction height = 3.0 # wall height # Get Level 1 level = None collector = FilteredElementCollector(doc).OfClass(Level) for l in collector: if l.Name == "Level 1": level = l break if not level: raise Exception("Level 1 not found.") # Get default WallType wallType = FilteredElementCollector(doc).OfClass(WallType).FirstElement() # Get FloorType floorType = FilteredElementCollector(doc).OfClass(FloorType).FirstElement() # Get CeilingType ceilingType = FilteredElementCollector(doc).OfClass(CeilingType).FirstElement() # Get a Door type doorType = FilteredElementCollector(doc).OfClass(FamilySymbol)\ .OfCategory(BuiltInCategory.OST_Doors).FirstElement() # Get a Window type windowType = FilteredElementCollector(doc).OfClass(FamilySymbol)\ .OfCategory(BuiltInCategory.OST_Windows).FirstElement() # Get sofa and table (Furniture) types sofaType = None tableType = None furnitureCollector = FilteredElementCollector(doc).OfClass(FamilySymbol)\ .OfCategory(BuiltInCategory.OST_Furniture) for f in furnitureCollector: name = f.FamilyName.ToLower() if "sofa" in name and not sofaType: sofaType = f elif "table" in name and not tableType: tableType = f # Begin Transaction TransactionManager.Instance.EnsureInTransaction(doc) # Activate symbols if not already if not doorType.IsActive: doorType.Activate() if not windowType.IsActive: windowType.Activate() if sofaType and not sofaType.IsActive: sofaType.Activate() if tableType and not tableType.IsActive: tableType.Activate() # Define corners of the room (clockwise) x1, y1 = 0, 0 x2, y2 = width, 0 x3, y3 = width, depth x4, y4 = 0, depth wallLines = [ Line.CreateBound(XYZ(to_ft(x1), to_ft(y1), 0), XYZ(to_ft(x2), to_ft(y2), 0)), # Front wall Line.CreateBound(XYZ(to_ft(x2), to_ft(y2), 0), XYZ(to_ft(x3), to_ft(y3), 0)), # Right wall Line.CreateBound(XYZ(to_ft(x3), to_ft(y3), 0), XYZ(to_ft(x4), to_ft(y4), 0)), # Back wall Line.CreateBound(XYZ(to_ft(x4), to_ft(y4), 0), XYZ(to_ft(x1), to_ft(y1), 0)), # Left wall ] walls = [] for line in wallLines: wall = Wall.Create(doc, line, wallType.Id, level.Id, to_ft(height), 0, False, False) walls.append(wall) # Create Floor curveArray = CurveArray() for line in wallLines: curveArray.Append(line) doc.Create.NewFloor(curveArray, floorType, level, False) # Create Ceiling ceiling_profile = CurveArray() for line in wallLines: ceiling_profile.Append(line) doc.Create.NewCeiling(ceiling_profile, ceilingType, level) # Add Door centered on front wall (wall 0) mid_front = wallLines[0].Evaluate(0.5, True) door = doc.Create.NewFamilyInstance(mid_front, doorType, walls[0], level, StructuralType.NonStructural) # Add 2 windows on back wall (wall 2) wall_line = wallLines[2] pt1 = wall_line.Evaluate(1/3.0, True) pt2 = wall_line.Evaluate(2/3.0, True) for pt in [pt1, pt2]: doc.Create.NewFamilyInstance(pt, windowType, walls[2], level, StructuralType.NonStructural) # Place Sofa along left wall (wall 3), centered if sofaType: pt = wallLines[3].Evaluate(0.5, True) doc.Create.NewFamilyInstance(pt, sofaType, level, Structure.StructuralType.NonStructural) # Place Table centered in front of sofa if tableType: x_table = to_ft(width / 4) y_table = to_ft(depth / 2) pt = XYZ(x_table, y_table, 0) doc.Create.NewFamilyInstance(pt, tableType, level, Structure.StructuralType.NonStructural) TransactionManager.Instance.TransactionTaskDone()
|  |  | [ Execution error: 'Document' object has no attribute 'NewCeiling' ] | API Misuse | 5 | N |  | import clr clr.AddReference('RevitAPI') clr.AddReference('RevitServices') from Autodesk.Revit.DB import * from RevitServices.Persistence import DocumentManager from RevitServices.Transactions import TransactionManager from System.Collections.Generic import List doc = DocumentManager.Instance.CurrentDBDocument # Helper: meters to feet def to_ft(m): return m * 3.28084 # Room dimensions (in meters) width = 5.0 # X direction (front-back) depth = 4.0 # Y direction (side-side) height = 3.0 # wall height # Get Level 1 level = None for l in FilteredElementCollector(doc).OfClass(Level): if l.Name == "Level 1": level = l break if not level: raise Exception("Level 1 not found.") # Get types wallType = FilteredElementCollector(doc).OfClass(WallType).FirstElement() floorType = FilteredElementCollector(doc).OfClass(FloorType).FirstElement() ceilingType = FilteredElementCollector(doc).OfClass(CeilingType).FirstElement() doorType = FilteredElementCollector(doc).OfClass(FamilySymbol)\ .OfCategory(BuiltInCategory.OST_Doors).FirstElement() windowType = FilteredElementCollector(doc).OfClass(FamilySymbol)\ .OfCategory(BuiltInCategory.OST_Windows).FirstElement() # Find sofa and table sofaType = None tableType = None furnitureTypes = FilteredElementCollector(doc).OfClass(FamilySymbol)\ .OfCategory(BuiltInCategory.OST_Furniture) for f in furnitureTypes: name = f.FamilyName.lower() if "sofa" in name and not sofaType: sofaType = f elif "table" in name and not tableType: tableType = f # Begin transaction TransactionManager.Instance.EnsureInTransaction(doc) # Activate symbols for sym in [doorType, windowType, sofaType, tableType]: if sym and not sym.IsActive: sym.Activate() # Define room corners (clockwise) x1, y1 = 0, 0 x2, y2 = width, 0 x3, y3 = width, depth x4, y4 = 0, depth wallLines = [ Line.CreateBound(XYZ(to_ft(x1), to_ft(y1), 0), XYZ(to_ft(x2), to_ft(y2), 0)), # Front Line.CreateBound(XYZ(to_ft(x2), to_ft(y2), 0), XYZ(to_ft(x3), to_ft(y3), 0)), # Right Line.CreateBound(XYZ(to_ft(x3), to_ft(y3), 0), XYZ(to_ft(x4), to_ft(y4), 0)), # Back Line.CreateBound(XYZ(to_ft(x4), to_ft(y4), 0), XYZ(to_ft(x1), to_ft(y1), 0)), # Left ] walls = [] for line in wallLines: wall = Wall.Create(doc, line, wallType.Id, level.Id, to_ft(height), 0, False, False) walls.append(wall) # Create floor using Floor.Create curveLoop = CurveLoop() for line in wallLines: curveLoop.Append(line) curveLoops = List[CurveLoop]([curveLoop]) Floor.Create(doc, curveLoops, floorType.Id, level.Id) # Create ceiling ceiling_profile = CurveArray() for line in wallLines: ceiling_profile.Append(line) doc.Create.NewCeiling(ceiling_profile, ceilingType, level) # Add door to front wall mid_front = wallLines[0].Evaluate(0.5, True) doc.Create.NewFamilyInstance(mid_front, doorType, walls[0], level, StructuralType.NonStructural) # Add two windows to back wall pts = [wallLines[2].Evaluate(1/3.0, True), wallLines[2].Evaluate(2/3.0, True)] for pt in pts: doc.Create.NewFamilyInstance(pt, windowType, walls[2], level, StructuralType.NonStructural) # Add sofa on left wall (centered) if sofaType: pt = wallLines[3].Evaluate(0.5, True) doc.Create.NewFamilyInstance(pt, sofaType, level, StructuralType.NonStructural) # Add table in front of sofa (towards room center) if tableType: table_pt = XYZ(to_ft(width / 4), to_ft(depth / 2), 0) doc.Create.NewFamilyInstance(table_pt, tableType, level, StructuralType.NonStructural) # End transaction TransactionManager.Instance.TransactionTaskDone()
|  |  | No error messeage | Intent Deviation | 6 | N | sofa is placed outside the room | import clr clr.AddReference('RevitAPI') clr.AddReference('RevitServices') from Autodesk.Revit.DB import * from Autodesk.Revit.DB.Structure import StructuralType # ✅ Fix: import StructuralType from RevitServices.Persistence import DocumentManager from RevitServices.Transactions import TransactionManager from System.Collections.Generic import List doc = DocumentManager.Instance.CurrentDBDocument # Convert meters to feet def to_ft(m): return m * 3.28084 # Room dimensions width = 5.0 # meters depth = 4.0 # meters height = 3.0 # meters # Get Level 1 level = None for l in FilteredElementCollector(doc).OfClass(Level): if l.Name == "Level 1": level = l if not level: raise Exception("Level 1 not found.") # Types wallType = FilteredElementCollector(doc).OfClass(WallType).FirstElement() floorType = FilteredElementCollector(doc).OfClass(FloorType).FirstElement() ceilingType = FilteredElementCollector(doc).OfClass(CeilingType).FirstElement() doorType = FilteredElementCollector(doc).OfClass(FamilySymbol).OfCategory(BuiltInCategory.OST_Doors).FirstElement() windowType = FilteredElementCollector(doc).OfClass(FamilySymbol).OfCategory(BuiltInCategory.OST_Windows).FirstElement() # Get furniture (sofa + table) sofaType, tableType = None, None furnitureTypes = FilteredElementCollector(doc).OfClass(FamilySymbol).OfCategory(BuiltInCategory.OST_Furniture) for f in furnitureTypes: name = f.FamilyName.lower() if "sofa" in name and not sofaType: sofaType = f elif "table" in name and not tableType: tableType = f # Begin transaction TransactionManager.Instance.EnsureInTransaction(doc) # Activate symbols for sym in [doorType, windowType, sofaType, tableType]: if sym and not sym.IsActive: sym.Activate() # Room corner points p1 = XYZ(to_ft(0), to_ft(0), 0) p2 = XYZ(to_ft(width), to_ft(0), 0) p3 = XYZ(to_ft(width), to_ft(depth), 0) p4 = XYZ(to_ft(0), to_ft(depth), 0) # Wall lines clockwise wallLines = [ Line.CreateBound(p1, p2), # Front Line.CreateBound(p2, p3), # Right Line.CreateBound(p3, p4), # Back Line.CreateBound(p4, p1) # Left ] # Create walls walls = [] for line in wallLines: w = Wall.Create(doc, line, wallType.Id, level.Id, to_ft(height), 0, False, False) walls.append(w) # Create floor floor_loop = CurveLoop() for line in wallLines: floor_loop.Append(line) floor_loops = List[CurveLoop]([floor_loop]) Floor.Create(doc, floor_loops, floorType.Id, level.Id) # Create ceiling at height = Level + 3m ceiling_elev = level.Elevation + to_ft(height) ceiling_loop = CurveLoop() for line in wallLines: ceiling_loop.Append(line.CreateTransformed(Transform.CreateTranslation(XYZ(0, 0, ceiling_elev)))) ceiling_loops = List[CurveLoop]([ceiling_loop]) Ceiling.Create(doc, ceiling_loops, ceilingType.Id, level.Id) # Add door to center of front wall door_pt = wallLines[0].Evaluate(0.5, True) doc.Create.NewFamilyInstance(door_pt, doorType, walls[0], level, StructuralType.NonStructural) # Add two windows on back wall for t in [1/3.0, 2/3.0]: win_pt = wallLines[2].Evaluate(t, True) doc.Create.NewFamilyInstance(win_pt, windowType, walls[2], level, StructuralType.NonStructural) # Add sofa centered on left wall if sofaType: sofa_pt = wallLines[3].Evaluate(0.5, True) doc.Create.NewFamilyInstance(sofa_pt, sofaType, level, StructuralType.NonStructural) # Add table in front of sofa (¼ width, center Y) if tableType: table_pt = XYZ(to_ft(width / 4), to_ft(depth / 2), 0) doc.Create.NewFamilyInstance(table_pt, tableType, level, StructuralType.NonStructural) # Commit TransactionManager.Instance.TransactionTaskDone()
|  |  | No error messeage | Intent Deviation | 7 | N | Sofa position is wrong | import clr clr.AddReference('RevitAPI') clr.AddReference('RevitServices') from Autodesk.Revit.DB import * from Autodesk.Revit.DB.Structure import StructuralType from RevitServices.Persistence import DocumentManager from RevitServices.Transactions import TransactionManager from System.Collections.Generic import List doc = DocumentManager.Instance.CurrentDBDocument # Convert meters to feet def to_ft(m): return m * 3.28084 # Room dimensions width = 5.0 # meters depth = 4.0 # meters height = 3.0 # meters # Get Level 1 level = None for l in FilteredElementCollector(doc).OfClass(Level): if l.Name == "Level 1": level = l if not level: raise Exception("Level 1 not found.") # Types wallType = FilteredElementCollector(doc).OfClass(WallType).FirstElement() floorType = FilteredElementCollector(doc).OfClass(FloorType).FirstElement() ceilingType = FilteredElementCollector(doc).OfClass(CeilingType).FirstElement() doorType = FilteredElementCollector(doc).OfClass(FamilySymbol).OfCategory(BuiltInCategory.OST_Doors).FirstElement() windowType = FilteredElementCollector(doc).OfClass(FamilySymbol).OfCategory(BuiltInCategory.OST_Windows).FirstElement() # Get furniture (sofa + table) sofaType, tableType = None, None furnitureTypes = FilteredElementCollector(doc).OfClass(FamilySymbol).OfCategory(BuiltInCategory.OST_Furniture) for f in furnitureTypes: name = f.FamilyName.lower() if "sofa" in name and not sofaType: sofaType = f elif "table" in name and not tableType: tableType = f TransactionManager.Instance.EnsureInTransaction(doc) # Activate symbols for sym in [doorType, windowType, sofaType, tableType]: if sym and not sym.IsActive: sym.Activate() # Room corner points p1 = XYZ(to_ft(0), to_ft(0), 0) p2 = XYZ(to_ft(width), to_ft(0), 0) p3 = XYZ(to_ft(width), to_ft(depth), 0) p4 = XYZ(to_ft(0), to_ft(depth), 0) # Wall lines clockwise wallLines = [ Line.CreateBound(p1, p2), # Front Line.CreateBound(p2, p3), # Right Line.CreateBound(p3, p4), # Back Line.CreateBound(p4, p1) # Left ] # Create walls walls = [] for line in wallLines: w = Wall.Create(doc, line, wallType.Id, level.Id, to_ft(height), 0, False, False) walls.append(w) # Create floor floor_loop = CurveLoop() for line in wallLines: floor_loop.Append(line) floor_loops = List[CurveLoop]([floor_loop]) Floor.Create(doc, floor_loops, floorType.Id, level.Id) # Create ceiling at height = Level + 3m ceiling_elev = level.Elevation + to_ft(height) ceiling_loop = CurveLoop() for line in wallLines: ceiling_loop.Append(line.CreateTransformed(Transform.CreateTranslation(XYZ(0, 0, ceiling_elev)))) ceiling_loops = List[CurveLoop]([ceiling_loop]) Ceiling.Create(doc, ceiling_loops, ceilingType.Id, level.Id) # Add door to center of front wall door_pt = wallLines[0].Evaluate(0.5, True) doc.Create.NewFamilyInstance(door_pt, doorType, walls[0], level, StructuralType.NonStructural) # Add two windows on back wall for t in [1/3.0, 2/3.0]: win_pt = wallLines[2].Evaluate(t, True) doc.Create.NewFamilyInstance(win_pt, windowType, walls[2], level, StructuralType.NonStructural) # ✅ Add sofa centered on BACK wall (wall 2), offset inward if sofaType: sofa_line = wallLines[2] # Back wall mid_pt = sofa_line.Evaluate(0.5, True) wall_dir = sofa_line.Direction.Normalize() inward_offset = wall_dir.CrossProduct(XYZ(0, 0, 1)).Normalize().Multiply(to_ft(0.5)) # 0.5m inward sofa_pt = mid_pt.Add(inward_offset) doc.Create.NewFamilyInstance(sofa_pt, sofaType, level, StructuralType.NonStructural) # Add table in front of sofa (¼ width, center Y) if tableType: table_pt = XYZ(to_ft(width / 2), to_ft(depth / 2), 0) doc.Create.NewFamilyInstance(table_pt, tableType, level, StructuralType.NonStructural) TransactionManager.Instance.TransactionTaskDone()
|  |  | No error messeage | Intent Deviation | 8 | N | ceiling geometry is wrong | import clr clr.AddReference('RevitAPI') clr.AddReference('RevitServices') from Autodesk.Revit.DB import * from Autodesk.Revit.DB.Structure import StructuralType from RevitServices.Persistence import DocumentManager from RevitServices.Transactions import TransactionManager from System.Collections.Generic import List doc = DocumentManager.Instance.CurrentDBDocument def to_ft(m): return m * 3.28084 width = 5.0 depth = 4.0 height = 3.0 level = None for l in FilteredElementCollector(doc).OfClass(Level): if l.Name == "Level 1": level = l if not level: raise Exception("Level 1 not found.") wallType = FilteredElementCollector(doc).OfClass(WallType).FirstElement() floorType = FilteredElementCollector(doc).OfClass(FloorType).FirstElement() ceilingType = FilteredElementCollector(doc).OfClass(CeilingType).FirstElement() doorType = FilteredElementCollector(doc).OfClass(FamilySymbol).OfCategory(BuiltInCategory.OST_Doors).FirstElement() windowType = FilteredElementCollector(doc).OfClass(FamilySymbol).OfCategory(BuiltInCategory.OST_Windows).FirstElement() sofaType, tableType = None, None furnitureTypes = FilteredElementCollector(doc).OfClass(FamilySymbol).OfCategory(BuiltInCategory.OST_Furniture) for f in furnitureTypes: name = f.FamilyName.lower() if "sofa" in name and not sofaType: sofaType = f elif "table" in name and not tableType: tableType = f TransactionManager.Instance.EnsureInTransaction(doc) for sym in [doorType, windowType, sofaType, tableType]: if sym and not sym.IsActive: sym.Activate() p1 = XYZ(to_ft(0), to_ft(0), 0) p2 = XYZ(to_ft(width), to_ft(0), 0) p3 = XYZ(to_ft(width), to_ft(depth), 0) p4 = XYZ(to_ft(0), to_ft(depth), 0) wallLines = [ Line.CreateBound(p1, p2), Line.CreateBound(p2, p3), Line.CreateBound(p3, p4), Line.CreateBound(p4, p1) ] walls = [] for line in wallLines: w = Wall.Create(doc, line, wallType.Id, level.Id, to_ft(height), 0, False, False) walls.append(w) floor_loop = CurveLoop() for line in wallLines: floor_loop.Append(line) floor_loops = List[CurveLoop]([floor_loop]) Floor.Create(doc, floor_loops, floorType.Id, level.Id) ceiling_elev = level.Elevation + to_ft(height) ceiling_loop = CurveLoop() for line in wallLines: ceiling_loop.Append(line.CreateTransformed(Transform.CreateTranslation(XYZ(0, 0, ceiling_elev)))) ceiling_loops = List[CurveLoop]([ceiling_loop]) Ceiling.Create(doc, ceiling_loops, ceilingType.Id, level.Id) door_pt = wallLines[0].Evaluate(0.5, True) doc.Create.NewFamilyInstance(door_pt, doorType, walls[0], level, StructuralType.NonStructural) for t in [1 / 3.0, 2 / 3.0]: win_pt = wallLines[2].Evaluate(t, True) doc.Create.NewFamilyInstance(win_pt, windowType, walls[2], level, StructuralType.NonStructural) sofa_pt = None sofa_front_dir = None if sofaType: left_wall_line = wallLines[3] mid_pt = left_wall_line.Evaluate(0.5, True) wall_dir = left_wall_line.Direction.Normalize() inward_vec = XYZ.BasisZ.CrossProduct(wall_dir).Normalize() offset = inward_vec.Multiply(to_ft(0.5)) sofa_pt = mid_pt.Add(offset) sofa_front_dir = inward_vec sofa = doc.Create.NewFamilyInstance( sofa_pt, sofaType, level, StructuralType.NonStructural ) loc = sofa.Location if isinstance(loc, LocationPoint): current_face = sofa.FacingOrientation curr2d = XYZ(current_face.X, current_face.Y, 0).Normalize() target2d = inward_vec angle = curr2d.AngleTo(target2d) cross = curr2d.CrossProduct(target2d) if cross.Z < 0: angle = -angle axis = Line.CreateBound(sofa_pt, sofa_pt.Add(XYZ(0, 0, 1))) ElementTransformUtils.RotateElement(doc, sofa.Id, axis, angle) if tableType: if sofa_pt and sofa_front_dir: table_pt = sofa_pt.Add(sofa_front_dir.Multiply(to_ft(1.0))) else: table_pt = XYZ(to_ft(width / 2.0), to_ft(depth / 2.0), 0) doc.Create.NewFamilyInstance( table_pt, tableType, level, StructuralType.NonStructural ) TransactionManager.Instance.TransactionTaskDone()
[6 empty] | Y |  | import clr clr.AddReference('RevitAPI') clr.AddReference('RevitServices') from Autodesk.Revit.DB import * from Autodesk.Revit.DB.Structure import StructuralType from RevitServices.Persistence import DocumentManager from RevitServices.Transactions import TransactionManager from System.Collections.Generic import List doc = DocumentManager.Instance.CurrentDBDocument def to_ft(m): return m * 3.28084 width = 5.0 depth = 4.0 height = 3.0 level = None for l in FilteredElementCollector(doc).OfClass(Level): if l.Name == "Level 1": level = l if not level: raise Exception("Level 1 not found.") wallType = FilteredElementCollector(doc).OfClass(WallType).FirstElement() floorType = FilteredElementCollector(doc).OfClass(FloorType).FirstElement() ceilingType = FilteredElementCollector(doc).OfClass(CeilingType).FirstElement() doorType = FilteredElementCollector(doc).OfClass(FamilySymbol).OfCategory(BuiltInCategory.OST_Doors).FirstElement() windowType = FilteredElementCollector(doc).OfClass(FamilySymbol).OfCategory(BuiltInCategory.OST_Windows).FirstElement() sofaType, tableType = None, None furnitureTypes = FilteredElementCollector(doc).OfClass(FamilySymbol).OfCategory(BuiltInCategory.OST_Furniture) for f in furnitureTypes: name = f.FamilyName.lower() if "sofa" in name and not sofaType: sofaType = f elif "table" in name and not tableType: tableType = f TransactionManager.Instance.EnsureInTransaction(doc) for sym in [doorType, windowType, sofaType, tableType]: if sym and not sym.IsActive: sym.Activate() p1 = XYZ(to_ft(0), to_ft(0), 0) p2 = XYZ(to_ft(width), to_ft(0), 0) p3 = XYZ(to_ft(width), to_ft(depth), 0) p4 = XYZ(to_ft(0), to_ft(depth), 0) wallLines = [ Line.CreateBound(p1, p2), Line.CreateBound(p2, p3), Line.CreateBound(p3, p4), Line.CreateBound(p4, p1) ] walls = [] for line in wallLines: w = Wall.Create(doc, line, wallType.Id, level.Id, to_ft(height), 0, False, False) walls.append(w) floor_loop = CurveLoop() for line in wallLines: floor_loop.Append(line) floor_loops = List[CurveLoop]([floor_loop]) Floor.Create(doc, floor_loops, floorType.Id, level.Id) ceiling_loop = CurveLoop() for line in wallLines: ceiling_loop.Append(line) ceiling_loops = List[CurveLoop]([ceiling_loop]) ceiling = Ceiling.Create(doc, ceiling_loops, ceilingType.Id, level.Id) p = ceiling.get_Parameter(BuiltInParameter.CEILING_HEIGHTABOVELEVEL_PARAM) if p and not p.IsReadOnly: p.Set(to_ft(height)) door_pt = wallLines[0].Evaluate(0.5, True) doc.Create.NewFamilyInstance(door_pt, doorType, walls[0], level, StructuralType.NonStructural) for t in [1 / 3.0, 2 / 3.0]: win_pt = wallLines[2].Evaluate(t, True) doc.Create.NewFamilyInstance(win_pt, windowType, walls[2], level, StructuralType.NonStructural) sofa_pt = None sofa_front_dir = None if sofaType: left_wall_line = wallLines[3] mid_pt = left_wall_line.Evaluate(0.5, True) wall_dir = left_wall_line.Direction.Normalize() inward_vec = XYZ.BasisZ.CrossProduct(wall_dir).Normalize() offset = inward_vec.Multiply(to_ft(0.5)) sofa_pt = mid_pt.Add(offset) sofa_front_dir = inward_vec sofa = doc.Create.NewFamilyInstance( sofa_pt, sofaType, level, StructuralType.NonStructural ) loc = sofa.Location if isinstance(loc, LocationPoint): current_face = sofa.FacingOrientation curr2d = XYZ(current_face.X, current_face.Y, 0).Normalize() target2d = inward_vec angle = curr2d.AngleTo(target2d) cross = curr2d.CrossProduct(target2d) if cross.Z < 0: angle = -angle axis = Line.CreateBound(sofa_pt, sofa_pt.Add(XYZ(0, 0, 1))) ElementTransformUtils.RotateElement(doc, sofa.Id, axis, angle) if tableType: if sofa_pt and sofa_front_dir: table_pt = sofa_pt.Add(sofa_front_dir.Multiply(to_ft(1.0))) else: table_pt = XYZ(to_ft(width / 2.0), to_ft(depth / 2.0), 0) doc.Create.NewFamilyInstance( table_pt, tableType, level, StructuralType.NonStructural ) TransactionManager.Instance.TransactionTaskDone()

## A8
| Prompt Used | Testing Phase | Error Message | Error Category | Error Count /prompt | Success (Y/N) | Notes | Python code
A8 | Create a 3m × 3m bathroom on Level 1 with four walls, a floor, and a ceiling, height 2.8m. Add a door on the front wall 0.8m from the left corner, a small window on the back wall centered horizontally, a water closet in the back-right corner, and a sink on the right wall, centered between the front and back walls. | Assembly | [ Execution error: Value cannot be null. Parameter name: level at newRoomInternal(ADocument* pADoc, Level level, UV point, Boolean callRegen) at Autodesk.Revit.Creation.Document.NewRoom(Level level, UV point) at System.RuntimeMethodHandle.InvokeMethod(Object target, Void** arguments, Signature sig, Boolean isConstructor) at System.Reflection.MethodBaseInvoker.InvokeDirectByRefWithFewArgs(Object obj, Span`1 copyOfArgs, BindingFlags invokeAttr) ] | API Misuse | 1 | N |  | [ import clr clr.AddReference('RevitAPI') from Autodesk.Revit.DB import * clr.AddReference('RevitServices') from RevitServices.Persistence import DocumentManager from RevitServices.Transactions import TransactionManager doc = DocumentManager.Instance.CurrentDBDocument # Define the bathroom dimensions bathroom_width = 3 bathroom_length = 3 bathroom_height = 2.8 # Define the door and window dimensions door_width = 0.8 window_width = 0.6 window_height = 0.6 # Define the toilet and sink dimensions toilet_width = 0.6 toilet_length = 0.8 sink_width = 0.6 sink_length = 0.4 # Start a new transaction TransactionManager.Instance.EnsureInTransaction(doc) # Create the bathroom bathroom = doc.Create.NewRoom(doc.ActiveView.GenLevel, UV(0, 0)) # Set the bathroom dimensions bathroom.UnboundedHeight = bathroom_height bathroom.Area = bathroom_width * bathroom_length # Create the walls front_wall = doc.Create.NewWall(Line.CreateBound(XYZ(0, 0, 0), XYZ(bathroom_width, 0, 0)), doc.ActiveView.GenLevel, False) back_wall = doc.Create.NewWall(Line.CreateBound(XYZ(0, bathroom_length, 0), XYZ(bathroom_width, bathroom_length, 0)), doc.ActiveView.GenLevel, False) left_wall = doc.Create.NewWall(Line.CreateBound(XYZ(0, 0, 0), XYZ(0, bathroom_length, 0)), doc.ActiveView.GenLevel, False) right_wall = doc.Create.NewWall(Line.CreateBound(XYZ(bathroom_width, 0, 0), XYZ(bathroom_width, bathroom_length, 0)), doc.ActiveView.GenLevel, False) # Create the floor and ceiling floor = doc.Create.NewFloor(CurveLoop.Create([front_wall.LocationCurve, back_wall.LocationCurve, left_wall.LocationCurve, right_wall.LocationCurve]), False) ceiling = doc.Create.NewCeiling(CurveLoop.Create([front_wall.LocationCurve, back_wall.LocationCurve, left_wall.LocationCurve, right_wall.LocationCurve]), False) # Create the door door = doc.Create.NewFamilyInstance(front_wall.LocationCurve.Evaluate(0.5, True), doc.GetElementId("Door"), front_wall, doc.ActiveView.GenLevel, StructuralType.NonStructural) # Create the window window = doc.Create.NewFamilyInstance(back_wall.LocationCurve.Evaluate(0.5, True), doc.GetElementId("Window"), back_wall, doc.ActiveView.GenLevel, StructuralType.NonStructural) # Create the toilet toilet = doc.Create.NewFamilyInstance(XYZ(bathroom_width - toilet_width, bathroom_length - toilet_length, 0), doc.GetElementId("Toilet"), doc.ActiveView.GenLevel, StructuralType.NonStructural) # Create the sink sink = doc.Create.NewFamilyInstance(XYZ(bathroom_width - sink_width, bathroom_length / 2, 0), doc.GetElementId("Sink"), doc.ActiveView.GenLevel, StructuralType.NonStructural) # Commit the transaction TransactionManager.Instance.TransactionTaskDone() ]
|  |  | [ Execution error: property cannot be read ] | API Misuse | 2 | N |  | import clr import math clr.AddReference('RevitServices') from RevitServices.Persistence import DocumentManager clr.AddReference('RevitAPI') from Autodesk.Revit.DB import * clr.AddReference("RevitNodes") import Revit clr.ImportExtensions(Revit.Elements) doc = DocumentManager.Instance.CurrentDBDocument uiapp = DocumentManager.Instance.CurrentUIApplication app = uiapp.Application # Helper: Convert meters to feet def m_to_ft(m): return m * 3.28084 # Constants width = m_to_ft(3) depth = m_to_ft(3) height = m_to_ft(2.8) door_offset = m_to_ft(0.8) sink_depth_offset = m_to_ft(1.5) # Get Level 1 level = FilteredElementCollector(doc).OfClass(Level).ToElements() level1 = next((lvl for lvl in level if lvl.Name == "Level 1"), None) if not level1: raise Exception("Level 1 not found.") # Get wall type wall_type = FilteredElementCollector(doc).OfClass(WallType).FirstElement() # Get family symbols (door, window, toilet, sink) def get_symbol_by_name(category, name_contains): return next((fs for fs in FilteredElementCollector(doc).OfClass(FamilySymbol) .OfCategory(category) if name_contains in fs.Name), None) door_symbol = get_symbol_by_name(BuiltInCategory.OST_Doors, "Single") window_symbol = get_symbol_by_name(BuiltInCategory.OST_Windows, "Fixed") toilet_symbol = get_symbol_by_name(BuiltInCategory.OST_PlumbingFixtures, "Water Closet") sink_symbol = get_symbol_by_name(BuiltInCategory.OST_PlumbingFixtures, "Sink") if not all([door_symbol, window_symbol, toilet_symbol, sink_symbol]): raise Exception("Required family symbols not found or not loaded.") # Start transaction t = Transaction(doc, "Create Bathroom") t.Start() # Define wall corners (clockwise) origin = XYZ(0, 0, 0) p1 = origin p2 = p1 + XYZ(width, 0, 0) p3 = p2 + XYZ(0, depth, 0) p4 = p3 - XYZ(width, 0, 0) wall_curve = [Line.CreateBound(p1, p2), Line.CreateBound(p2, p3), Line.CreateBound(p3, p4), Line.CreateBound(p4, p1)] walls = [] for curve in wall_curve: wall = Wall.Create(doc, curve, wall_type.Id, level1.Id, height, 0, False, False) walls.append(wall) # Add door to front wall (wall 0) door_location = p1 + XYZ(door_offset, 0, 0) if not door_symbol.IsActive: door_symbol.Activate() doc.Create.NewFamilyInstance(door_location, door_symbol, walls[0], level1, StructuralType.NonStructural) # Add window to back wall (wall 2), centered window_x = (p3.X + p4.X) / 2 window_y = (p3.Y + p4.Y) / 2 window_location = XYZ(window_x, window_y, m_to_ft(1.2)) # 1.2m sill height if not window_symbol.IsActive: window_symbol.Activate() doc.Create.NewFamilyInstance(window_location, window_symbol, walls[2], level1, StructuralType.NonStructural) # Create floor curve_array = CurveArray() for line in wall_curve: curve_array.Append(line) floor_type = FilteredElementCollector(doc).OfClass(FloorType).FirstElement() doc.Create.NewFloor(curve_array, floor_type, level1, False) # Create ceiling ceiling_level = Level.Create(doc, level1.Elevation + height) ceiling_type = FilteredElementCollector(doc).OfClass(CeilingType).FirstElement() ceiling_profile = CurveArray() for line in wall_curve: ceiling_profile.Append(line) doc.Create.NewCeiling(ceiling_profile, ceiling_type, ceiling_level) # Place water closet in back-right corner (near p3) toilet_point = p3 - XYZ(m_to_ft(0.3), m_to_ft(0.3), 0) if not toilet_symbol.IsActive: toilet_symbol.Activate() doc.Create.NewFamilyInstance(toilet_point, toilet_symbol, level1, StructuralType.NonStructural) # Place sink on right wall (wall 1), centered sink_point = p2 + XYZ(0, depth/2, 0) if not sink_symbol.IsActive: sink_symbol.Activate() doc.Create.NewFamilyInstance(sink_point, sink_symbol, walls[1], level1, StructuralType.NonStructural) t.Commit()
|  |  | [ Execution error: name 'StructuralType' is not defined ] | API Misuse | 3 | N |  | import clr import math clr.AddReference("RevitServices") from RevitServices.Persistence import DocumentManager clr.AddReference("RevitAPI") from Autodesk.Revit.DB import * from System.Collections.Generic import List doc = DocumentManager.Instance.CurrentDBDocument def m_to_ft(m): return m * 3.28084 width = m_to_ft(3.0) depth = m_to_ft(3.0) height = m_to_ft(2.8) door_offset = m_to_ft(0.8) window_sill_height = m_to_ft(1.2) levels = FilteredElementCollector(doc).OfClass(Level).ToElements() level1 = None for lvl in levels: if lvl.Name == "Level 1": level1 = lvl break if level1 is None: raise Exception("Level 1 not found") wall_type = FilteredElementCollector(doc).OfClass(WallType).FirstElement() if wall_type is None: raise Exception("No wall type found") floor_type = FilteredElementCollector(doc).OfClass(FloorType).FirstElement() if floor_type is None: raise Exception("No floor type found") ceiling_type = FilteredElementCollector(doc).OfClass(CeilingType).FirstElement() if ceiling_type is None: raise Exception("No ceiling type found") door_symbol = FilteredElementCollector(doc).OfClass(FamilySymbol).OfCategory(BuiltInCategory.OST_Doors).FirstElement() if door_symbol is None: raise Exception("No door family loaded") window_symbol = FilteredElementCollector(doc).OfClass(FamilySymbol).OfCategory(BuiltInCategory.OST_Windows).FirstElement() if window_symbol is None: raise Exception("No window family loaded") toilet_symbol = FilteredElementCollector(doc).OfClass(FamilySymbol).OfCategory(BuiltInCategory.OST_PlumbingFixtures).FirstElement() if toilet_symbol is None: raise Exception("No plumbing fixture family loaded for toilet") all_plumbing_symbols = list(FilteredElementCollector(doc).OfClass(FamilySymbol).OfCategory(BuiltInCategory.OST_PlumbingFixtures)) sink_symbol = None if len(all_plumbing_symbols) > 1: sink_symbol = all_plumbing_symbols[1] else: sink_symbol = all_plumbing_symbols[0] if sink_symbol is None: raise Exception("No plumbing fixture family loaded for sink") t = Transaction(doc, "Create 3x3 Bathroom") t.Start() origin = XYZ(0, 0, 0) p1 = origin p2 = XYZ(width, 0, 0) p3 = XYZ(width, depth, 0) p4 = XYZ(0, depth, 0) front_line = Line.CreateBound(p1, p2) right_line = Line.CreateBound(p2, p3) back_line = Line.CreateBound(p3, p4) left_line = Line.CreateBound(p4, p1) wall_lines = [front_line, right_line, back_line, left_line] walls = [] for ln in wall_lines: w = Wall.Create(doc, ln, wall_type.Id, level1.Id, height, 0.0, False, False) walls.append(w) for sym in [door_symbol, window_symbol, toilet_symbol, sink_symbol]: if not sym.IsActive: sym.Activate() doc.Regenerate() door_location = XYZ(door_offset, 0, 0) doc.Create.NewFamilyInstance(door_location, door_symbol, walls[0], StructuralType.NonStructural) mid_x = width / 2.0 mid_y = depth window_location = XYZ(mid_x, mid_y, window_sill_height) doc.Create.NewFamilyInstance(window_location, window_symbol, walls[2], StructuralType.NonStructural) loop = CurveLoop() loop.Append(front_line) loop.Append(right_line) loop.Append(back_line) loop.Append(left_line) loops_list = List[CurveLoop]() loops_list.Add(loop) floor = Floor.Create(doc, loops_list, floor_type.Id, level1.Id) ceiling = Ceiling.Create(doc, loops_list, ceiling_type.Id, level1.Id) param = ceiling.get_Parameter(BuiltInParameter.CEILING_HEIGHTABOVELEVEL) if param and not param.IsReadOnly: param.Set(height) toilet_point = XYZ(width - m_to_ft(0.3), depth - m_to_ft(0.3), 0) doc.Create.NewFamilyInstance(toilet_point, toilet_symbol, level1, StructuralType.NonStructural) sink_point = XYZ(width, depth / 2.0, 0) doc.Create.NewFamilyInstance(sink_point, sink_symbol, level1, StructuralType.NonStructural) t.Commit()
|  |  | [ Execution error: cannot import name 'StructuralType' from 'Autodesk.Revit.DB' (unknown location) ] | API Misuse | 4 | N |  | import clr clr.AddReference("RevitServices") from RevitServices.Persistence import DocumentManager clr.AddReference("RevitAPI") from Autodesk.Revit.DB import ( FilteredElementCollector, Level, WallType, FloorType, CeilingType, FamilySymbol, BuiltInCategory, XYZ, Line, CurveLoop, Floor, Ceiling, Transaction, BuiltInParameter ) from Autodesk.Revit.DB.Structure import StructuralType from System.Collections.Generic import List doc = DocumentManager.Instance.CurrentDBDocument def m_to_ft(m): return m * 3.28084 width = m_to_ft(3.0) depth = m_to_ft(3.0) height = m_to_ft(2.8) door_offset = m_to_ft(0.8) window_sill_height = m_to_ft(1.2) levels = list(FilteredElementCollector(doc).OfClass(Level)) level1 = None for lvl in levels: if lvl.Name == "Level 1": level1 = lvl break if level1 is None: raise Exception("Level 1 not found") wall_type = FilteredElementCollector(doc).OfClass(WallType).FirstElement() if wall_type is None: raise Exception("No wall type found") floor_type = FilteredElementCollector(doc).OfClass(FloorType).FirstElement() if floor_type is None: raise Exception("No floor type found") ceiling_type = FilteredElementCollector(doc).OfClass(CeilingType).FirstElement() if ceiling_type is None: raise Exception("No ceiling type found") door_symbol = FilteredElementCollector(doc).OfClass(FamilySymbol).OfCategory(BuiltInCategory.OST_Doors).FirstElement() if door_symbol is None: raise Exception("No door family loaded") window_symbol = FilteredElementCollector(doc).OfClass(FamilySymbol).OfCategory(BuiltInCategory.OST_Windows).FirstElement() if window_symbol is None: raise Exception("No window family loaded") plumbing_symbols = list( FilteredElementCollector(doc).OfClass(FamilySymbol).OfCategory(BuiltInCategory.OST_PlumbingFixtures) ) if not plumbing_symbols: raise Exception("No plumbing fixture families loaded") toilet_symbol = None sink_symbol = None for s in plumbing_symbols: name_parts = [] try: name_parts.append(s.FamilyName) except: pass try: name_parts.append(s.Name) except: pass full_name = " ".join(name_parts).lower() if toilet_symbol is None and ("toilet" in full_name or "water closet" in full_name or "wc" in full_name): toilet_symbol = s if sink_symbol is None and ("sink" in full_name or "lav" in full_name or "lavatory" in full_name): sink_symbol = s if toilet_symbol is None: toilet_symbol = plumbing_symbols[0] if sink_symbol is None: if len(plumbing_symbols) > 1: sink_symbol = plumbing_symbols[1] else: sink_symbol = plumbing_symbols[0] t = Transaction(doc, "Create 3x3 Bathroom") t.Start() origin = XYZ(0, 0, 0) p1 = origin p2 = XYZ(width, 0, 0) p3 = XYZ(width, depth, 0) p4 = XYZ(0, depth, 0) front_line = Line.CreateBound(p1, p2) right_line = Line.CreateBound(p2, p3) back_line = Line.CreateBound(p3, p4) left_line = Line.CreateBound(p4, p1) wall_lines = [front_line, right_line, back_line, left_line] walls = [] for ln in wall_lines: w = Wall.Create(doc, ln, wall_type.Id, level1.Id, height, 0.0, False, False) walls.append(w) for sym in [door_symbol, window_symbol, toilet_symbol, sink_symbol]: if not sym.IsActive: sym.Activate() doc.Regenerate() door_location = XYZ(door_offset, 0, 0) doc.Create.NewFamilyInstance(door_location, door_symbol, walls[0], StructuralType.NonStructural) mid_x = width / 2.0 mid_y = depth window_location = XYZ(mid_x, mid_y, window_sill_height) doc.Create.NewFamilyInstance(window_location, window_symbol, walls[2], StructuralType.NonStructural) loop = CurveLoop() loop.Append(front_line) loop.Append(right_line) loop.Append(back_line) loop.Append(left_line) loops_list = List[CurveLoop]() loops_list.Add(loop) floor = Floor.Create(doc, loops_list, floor_type.Id, level1.Id) ceiling = Ceiling.Create(doc, loops_list, ceiling_type.Id, level1.Id) param = ceiling.get_Parameter(BuiltInParameter.CEILING_HEIGHTABOVELEVEL) if param and not param.IsReadOnly: param.Set(height) toilet_point = XYZ(width - m_to_ft(0.3), depth - m_to_ft(0.3), 0) doc.Create.NewFamilyInstance(toilet_point, toilet_symbol, level1, StructuralType.NonStructural) sink_point = XYZ(width, depth / 2.0, 0) doc.Create.NewFamilyInstance(sink_point, sink_symbol, level1, StructuralType.NonStructural) t.Commit()
|  |  | [ Execution error: name 'Wall' is not defined ] | API Misuse | 5 | N |  | import clr clr.AddReference("RevitServices") from RevitServices.Persistence import DocumentManager clr.AddReference("RevitAPI") from Autodesk.Revit.DB import ( FilteredElementCollector, Level, WallType, FloorType, CeilingType, FamilySymbol, BuiltInCategory, XYZ, Line, CurveLoop, Floor, Ceiling, Transaction, BuiltInParameter ) from Autodesk.Revit.DB.Structure import StructuralType from System.Collections.Generic import List doc = DocumentManager.Instance.CurrentDBDocument def m_to_ft(m): return m * 3.28084 width = m_to_ft(3.0) depth = m_to_ft(3.0) height = m_to_ft(2.8) door_offset = m_to_ft(0.8) window_sill_height = m_to_ft(1.2) levels = list(FilteredElementCollector(doc).OfClass(Level)) level1 = None for lvl in levels: if lvl.Name == "Level 1": level1 = lvl break if level1 is None: raise Exception("Level 1 not found") wall_type = FilteredElementCollector(doc).OfClass(WallType).FirstElement() if wall_type is None: raise Exception("No wall type found") floor_type = FilteredElementCollector(doc).OfClass(FloorType).FirstElement() if floor_type is None: raise Exception("No floor type found") ceiling_type = FilteredElementCollector(doc).OfClass(CeilingType).FirstElement() if ceiling_type is None: raise Exception("No ceiling type found") door_symbol = FilteredElementCollector(doc).OfClass(FamilySymbol).OfCategory(BuiltInCategory.OST_Doors).FirstElement() if door_symbol is None: raise Exception("No door family loaded") window_symbol = FilteredElementCollector(doc).OfClass(FamilySymbol).OfCategory(BuiltInCategory.OST_Windows).FirstElement() if window_symbol is None: raise Exception("No window family loaded") plumbing_symbols = list( FilteredElementCollector(doc).OfClass(FamilySymbol).OfCategory(BuiltInCategory.OST_PlumbingFixtures) ) if not plumbing_symbols: raise Exception("No plumbing fixture families loaded") toilet_symbol = None sink_symbol = None for s in plumbing_symbols: name_parts = [] try: name_parts.append(s.FamilyName) except: pass try: name_parts.append(s.Name) except: pass full_name = " ".join(name_parts).lower() if toilet_symbol is None and ("toilet" in full_name or "water closet" in full_name or "wc" in full_name): toilet_symbol = s if sink_symbol is None and ("sink" in full_name or "lav" in full_name or "lavatory" in full_name): sink_symbol = s if toilet_symbol is None: toilet_symbol = plumbing_symbols[0] if sink_symbol is None: if len(plumbing_symbols) > 1: sink_symbol = plumbing_symbols[1] else: sink_symbol = plumbing_symbols[0] t = Transaction(doc, "Create 3x3 Bathroom") t.Start() origin = XYZ(0, 0, 0) p1 = origin p2 = XYZ(width, 0, 0) p3 = XYZ(width, depth, 0) p4 = XYZ(0, depth, 0) front_line = Line.CreateBound(p1, p2) right_line = Line.CreateBound(p2, p3) back_line = Line.CreateBound(p3, p4) left_line = Line.CreateBound(p4, p1) wall_lines = [front_line, right_line, back_line, left_line] walls = [] for ln in wall_lines: w = Wall.Create(doc, ln, wall_type.Id, level1.Id, height, 0.0, False, False) walls.append(w) for sym in [door_symbol, window_symbol, toilet_symbol, sink_symbol]: if not sym.IsActive: sym.Activate() doc.Regenerate() door_location = XYZ(door_offset, 0, 0) doc.Create.NewFamilyInstance(door_location, door_symbol, walls[0], StructuralType.NonStructural) mid_x = width / 2.0 mid_y = depth window_location = XYZ(mid_x, mid_y, window_sill_height) doc.Create.NewFamilyInstance(window_location, window_symbol, walls[2], StructuralType.NonStructural) loop = CurveLoop() loop.Append(front_line) loop.Append(right_line) loop.Append(back_line) loop.Append(left_line) loops_list = List[CurveLoop]() loops_list.Add(loop) floor = Floor.Create(doc, loops_list, floor_type.Id, level1.Id) ceiling = Ceiling.Create(doc, loops_list, ceiling_type.Id, level1.Id) param = ceiling.get_Parameter(BuiltInParameter.CEILING_HEIGHTABOVELEVEL) if param and not param.IsReadOnly: param.Set(height) toilet_point = XYZ(width - m_to_ft(0.3), depth - m_to_ft(0.3), 0) doc.Create.NewFamilyInstance(toilet_point, toilet_symbol, level1, StructuralType.NonStructural) sink_point = XYZ(width, depth / 2.0, 0) doc.Create.NewFamilyInstance(sink_point, sink_symbol, level1, StructuralType.NonStructural) t.Commit()
|  |  | [ Execution error: type object 'BuiltInParameter' has no attribute 'CEILING_HEIGHTABOVELEVEL' ] | API Misuse | 6 | N |  | import clr clr.AddReference("RevitServices") from RevitServices.Persistence import DocumentManager clr.AddReference("RevitAPI") from Autodesk.Revit.DB import ( FilteredElementCollector, Level, Wall, WallType, FloorType, CeilingType, FamilySymbol, BuiltInCategory, XYZ, Line, CurveLoop, Floor, Ceiling, Transaction, BuiltInParameter ) from Autodesk.Revit.DB.Structure import StructuralType from System.Collections.Generic import List doc = DocumentManager.Instance.CurrentDBDocument def m_to_ft(m): return m * 3.28084 width = m_to_ft(3.0) depth = m_to_ft(3.0) height = m_to_ft(2.8) door_offset = m_to_ft(0.8) window_sill_height = m_to_ft(1.2) levels = list(FilteredElementCollector(doc).OfClass(Level)) level1 = None for lvl in levels: if lvl.Name == "Level 1": level1 = lvl break if level1 is None: raise Exception("Level 1 not found") wall_type = FilteredElementCollector(doc).OfClass(WallType).FirstElement() if wall_type is None: raise Exception("No wall type found") floor_type = FilteredElementCollector(doc).OfClass(FloorType).FirstElement() if floor_type is None: raise Exception("No floor type found") ceiling_type = FilteredElementCollector(doc).OfClass(CeilingType).FirstElement() if ceiling_type is None: raise Exception("No ceiling type found") door_symbol = FilteredElementCollector(doc).OfClass(FamilySymbol).OfCategory(BuiltInCategory.OST_Doors).FirstElement() if door_symbol is None: raise Exception("No door family loaded") window_symbol = FilteredElementCollector(doc).OfClass(FamilySymbol).OfCategory(BuiltInCategory.OST_Windows).FirstElement() if window_symbol is None: raise Exception("No window family loaded") plumbing_symbols = list( FilteredElementCollector(doc).OfClass(FamilySymbol).OfCategory(BuiltInCategory.OST_PlumbingFixtures) ) if not plumbing_symbols: raise Exception("No plumbing fixture families loaded") toilet_symbol = None sink_symbol = None for s in plumbing_symbols: name_parts = [] try: name_parts.append(s.FamilyName) except: pass try: name_parts.append(s.Name) except: pass full_name = " ".join(name_parts).lower() if toilet_symbol is None and ("toilet" in full_name or "water closet" in full_name or "wc" in full_name): toilet_symbol = s if sink_symbol is None and ("sink" in full_name or "lav" in full_name or "lavatory" in full_name): sink_symbol = s if toilet_symbol is None: toilet_symbol = plumbing_symbols[0] if sink_symbol is None: if len(plumbing_symbols) > 1: sink_symbol = plumbing_symbols[1] else: sink_symbol = plumbing_symbols[0] t = Transaction(doc, "Create 3x3 Bathroom") t.Start() origin = XYZ(0, 0, 0) p1 = origin p2 = XYZ(width, 0, 0) p3 = XYZ(width, depth, 0) p4 = XYZ(0, depth, 0) front_line = Line.CreateBound(p1, p2) right_line = Line.CreateBound(p2, p3) back_line = Line.CreateBound(p3, p4) left_line = Line.CreateBound(p4, p1) wall_lines = [front_line, right_line, back_line, left_line] walls = [] for ln in wall_lines: w = Wall.Create(doc, ln, wall_type.Id, level1.Id, height, 0.0, False, False) walls.append(w) for sym in [door_symbol, window_symbol, toilet_symbol, sink_symbol]: if not sym.IsActive: sym.Activate() doc.Regenerate() door_location = XYZ(door_offset, 0, 0) doc.Create.NewFamilyInstance(door_location, door_symbol, walls[0], StructuralType.NonStructural) mid_x = width / 2.0 mid_y = depth window_location = XYZ(mid_x, mid_y, window_sill_height) doc.Create.NewFamilyInstance(window_location, window_symbol, walls[2], StructuralType.NonStructural) loop = CurveLoop() loop.Append(front_line) loop.Append(right_line) loop.Append(back_line) loop.Append(left_line) loops_list = List[CurveLoop]() loops_list.Add(loop) floor = Floor.Create(doc, loops_list, floor_type.Id, level1.Id) ceiling = Ceiling.Create(doc, loops_list, ceiling_type.Id, level1.Id) param = ceiling.get_Parameter(BuiltInParameter.CEILING_HEIGHTABOVELEVEL) if param and not param.IsReadOnly: param.Set(height) toilet_point = XYZ(width - m_to_ft(0.3), depth - m_to_ft(0.3), 0) doc.Create.NewFamilyInstance(toilet_point, toilet_symbol, level1, StructuralType.NonStructural) sink_point = XYZ(width, depth / 2.0, 0) doc.Create.NewFamilyInstance(sink_point, sink_symbol, level1, StructuralType.NonStructural) t.Commit()
|  |  | No error message | Geometry & Spatial Error | 7 | N |  | import clr clr.AddReference("RevitServices") from RevitServices.Persistence import DocumentManager clr.AddReference("RevitAPI") from Autodesk.Revit.DB import ( FilteredElementCollector, Level, Wall, WallType, FloorType, CeilingType, FamilySymbol, BuiltInCategory, XYZ, Line, CurveLoop, Floor, Ceiling, Transaction ) from Autodesk.Revit.DB.Structure import StructuralType from System.Collections.Generic import List doc = DocumentManager.Instance.CurrentDBDocument def m_to_ft(m): return m * 3.28084 width = m_to_ft(3.0) depth = m_to_ft(3.0) height = m_to_ft(2.8) door_offset = m_to_ft(0.8) window_sill_height = m_to_ft(1.2) levels = list(FilteredElementCollector(doc).OfClass(Level)) level1 = None for lvl in levels: if lvl.Name == "Level 1": level1 = lvl break if level1 is None: raise Exception("Level 1 not found") wall_type = FilteredElementCollector(doc).OfClass(WallType).FirstElement() if wall_type is None: raise Exception("No wall type found") floor_type = FilteredElementCollector(doc).OfClass(FloorType).FirstElement() if floor_type is None: raise Exception("No floor type found") ceiling_type = FilteredElementCollector(doc).OfClass(CeilingType).FirstElement() if ceiling_type is None: raise Exception("No ceiling type found") door_symbol = FilteredElementCollector(doc).OfClass(FamilySymbol).OfCategory(BuiltInCategory.OST_Doors).FirstElement() if door_symbol is None: raise Exception("No door family loaded") window_symbol = FilteredElementCollector(doc).OfClass(FamilySymbol).OfCategory(BuiltInCategory.OST_Windows).FirstElement() if window_symbol is None: raise Exception("No window family loaded") plumbing_symbols = list( FilteredElementCollector(doc).OfClass(FamilySymbol).OfCategory(BuiltInCategory.OST_PlumbingFixtures) ) if not plumbing_symbols: raise Exception("No plumbing fixture families loaded") toilet_symbol = None sink_symbol = None for s in plumbing_symbols: name_parts = [] try: name_parts.append(s.FamilyName) except: pass try: name_parts.append(s.Name) except: pass full_name = " ".join(name_parts).lower() if toilet_symbol is None and ("toilet" in full_name or "water closet" in full_name or "wc" in full_name): toilet_symbol = s if sink_symbol is None and ("sink" in full_name or "lav" in full_name or "lavatory" in full_name): sink_symbol = s if toilet_symbol is None: toilet_symbol = plumbing_symbols[0] if sink_symbol is None: if len(plumbing_symbols) > 1: sink_symbol = plumbing_symbols[1] else: sink_symbol = plumbing_symbols[0] t = Transaction(doc, "Create 3x3 Bathroom") t.Start() origin = XYZ(0, 0, 0) p1 = origin p2 = XYZ(width, 0, 0) p3 = XYZ(width, depth, 0) p4 = XYZ(0, depth, 0) front_line = Line.CreateBound(p1, p2) right_line = Line.CreateBound(p2, p3) back_line = Line.CreateBound(p3, p4) left_line = Line.CreateBound(p4, p1) wall_lines = [front_line, right_line, back_line, left_line] walls = [] for ln in wall_lines: w = Wall.Create(doc, ln, wall_type.Id, level1.Id, height, 0.0, False, False) walls.append(w) for sym in [door_symbol, window_symbol, toilet_symbol, sink_symbol]: if not sym.IsActive: sym.Activate() doc.Regenerate() door_location = XYZ(door_offset, 0, 0) doc.Create.NewFamilyInstance(door_location, door_symbol, walls[0], StructuralType.NonStructural) mid_x = width / 2.0 mid_y = depth window_location = XYZ(mid_x, mid_y, window_sill_height) doc.Create.NewFamilyInstance(window_location, window_symbol, walls[2], StructuralType.NonStructural) loop = CurveLoop() loop.Append(front_line) loop.Append(right_line) loop.Append(back_line) loop.Append(left_line) loops_list = List[CurveLoop]() loops_list.Add(loop) floor = Floor.Create(doc, loops_list, floor_type.Id, level1.Id) ceiling_level_elev = level1.Elevation + height ceiling_level = Level.Create(doc, ceiling_level_elev) ceiling_level.Name = "Bathroom Ceiling Level" ceiling = Ceiling.Create(doc, loops_list, ceiling_type.Id, ceiling_level.Id) toilet_point = XYZ(width - m_to_ft(0.3), depth - m_to_ft(0.3), 0) doc.Create.NewFamilyInstance(toilet_point, toilet_symbol, level1, StructuralType.NonStructural) sink_point = XYZ(width, depth / 2.0, 0) doc.Create.NewFamilyInstance(sink_point, sink_symbol, level1, StructuralType.NonStructural) t.Commit()
|  |  | No error message | Intent Deviation | 8 | N | sink in wrong location | import clr clr.AddReference("RevitServices") from RevitServices.Persistence import DocumentManager clr.AddReference("RevitAPI") from Autodesk.Revit.DB import ( FilteredElementCollector, Level, Wall, WallType, FloorType, CeilingType, FamilySymbol, BuiltInCategory, BuiltInParameter, XYZ, Line, CurveLoop, Floor, Ceiling, Transaction ) from Autodesk.Revit.DB.Structure import StructuralType from System.Collections.Generic import List doc = DocumentManager.Instance.CurrentDBDocument def m_to_ft(m): return m * 3.28084 width = m_to_ft(3.0) depth = m_to_ft(3.0) height = m_to_ft(2.8) door_offset = m_to_ft(0.8) window_sill_height = m_to_ft(1.2) levels = list(FilteredElementCollector(doc).OfClass(Level)) level1 = None for lvl in levels: if lvl.Name == "Level 1": level1 = lvl break if level1 is None: raise Exception("Level 1 not found") wall_type = FilteredElementCollector(doc).OfClass(WallType).FirstElement() if wall_type is None: raise Exception("No wall type found") floor_type = FilteredElementCollector(doc).OfClass(FloorType).FirstElement() if floor_type is None: raise Exception("No floor type found") ceiling_type = FilteredElementCollector(doc).OfClass(CeilingType).FirstElement() if ceiling_type is None: raise Exception("No ceiling type found") door_symbol = FilteredElementCollector(doc).OfClass(FamilySymbol).OfCategory(BuiltInCategory.OST_Doors).FirstElement() if door_symbol is None: raise Exception("No door family loaded") window_symbol = FilteredElementCollector(doc).OfClass(FamilySymbol).OfCategory(BuiltInCategory.OST_Windows).FirstElement() if window_symbol is None: raise Exception("No window family loaded") plumbing_symbols = list( FilteredElementCollector(doc).OfClass(FamilySymbol).OfCategory(BuiltInCategory.OST_PlumbingFixtures) ) if not plumbing_symbols: raise Exception("No plumbing fixture families loaded") toilet_symbol = None sink_symbol = None for s in plumbing_symbols: name_parts = [] try: name_parts.append(s.FamilyName) except: pass try: name_parts.append(s.Name) except: pass full_name = " ".join(name_parts).lower() if toilet_symbol is None and ("toilet" in full_name or "water closet" in full_name or "wc" in full_name): toilet_symbol = s if sink_symbol is None and ("sink" in full_name or "lav" in full_name or "lavatory" in full_name): sink_symbol = s if toilet_symbol is None: toilet_symbol = plumbing_symbols[0] if sink_symbol is None: if len(plumbing_symbols) > 1: sink_symbol = plumbing_symbols[1] else: sink_symbol = plumbing_symbols[0] t = Transaction(doc, "Create 3x3 Bathroom") t.Start() origin = XYZ(0, 0, 0) p1 = origin p2 = XYZ(width, 0, 0) p3 = XYZ(width, depth, 0) p4 = XYZ(0, depth, 0) front_line = Line.CreateBound(p1, p2) right_line = Line.CreateBound(p2, p3) back_line = Line.CreateBound(p3, p4) left_line = Line.CreateBound(p4, p1) wall_lines = [front_line, right_line, back_line, left_line] walls = [] for ln in wall_lines: w = Wall.Create(doc, ln, wall_type.Id, level1.Id, height, 0.0, False, False) walls.append(w) for sym in [door_symbol, window_symbol, toilet_symbol, sink_symbol]: if not sym.IsActive: sym.Activate() doc.Regenerate() door_location = XYZ(door_offset, 0, 0) doc.Create.NewFamilyInstance(door_location, door_symbol, walls[0], StructuralType.NonStructural) mid_x = width / 2.0 mid_y = depth window_location = XYZ(mid_x, mid_y, 0) window_instance = doc.Create.NewFamilyInstance(window_location, window_symbol, walls[2], StructuralType.NonStructural) sill_param = window_instance.get_Parameter(BuiltInParameter.INSTANCE_SILL_HEIGHT_PARAM) if sill_param and not sill_param.IsReadOnly: sill_param.Set(window_sill_height) loop = CurveLoop() loop.Append(front_line) loop.Append(right_line) loop.Append(back_line) loop.Append(left_line) loops_list = List[CurveLoop]() loops_list.Add(loop) floor = Floor.Create(doc, loops_list, floor_type.Id, level1.Id) ceiling = Ceiling.Create(doc, loops_list, ceiling_type.Id, level1.Id) ceil_param = ceiling.get_Parameter(BuiltInParameter.CEILING_HEIGHTABOVELEVEL_PARAM) if ceil_param and not ceil_param.IsReadOnly: ceil_param.Set(height) toilet_point = XYZ(width - m_to_ft(0.3), depth - m_to_ft(0.3), 0) doc.Create.NewFamilyInstance(toilet_point, toilet_symbol, level1, StructuralType.NonStructural) sink_point = XYZ(width, depth / 2.0, 0) doc.Create.NewFamilyInstance(sink_point, sink_symbol, level1, StructuralType.NonStructural) t.Commit()
[6 empty] | y |  | import clr clr.AddReference("RevitServices") from RevitServices.Persistence import DocumentManager clr.AddReference("RevitAPI") from Autodesk.Revit.DB import ( FilteredElementCollector, Level, Wall, WallType, FloorType, CeilingType, FamilySymbol, BuiltInCategory, BuiltInParameter, XYZ, Line, CurveLoop, Floor, Ceiling, Transaction ) from Autodesk.Revit.DB.Structure import StructuralType from System.Collections.Generic import List doc = DocumentManager.Instance.CurrentDBDocument def m_to_ft(m): return m * 3.28084 width = m_to_ft(3.0) depth = m_to_ft(3.0) height = m_to_ft(2.8) door_offset = m_to_ft(0.8) window_sill_height = m_to_ft(1.2) levels = list(FilteredElementCollector(doc).OfClass(Level)) level1 = None for lvl in levels: if lvl.Name == "Level 1": level1 = lvl break if level1 is None: raise Exception("Level 1 not found") wall_type = FilteredElementCollector(doc).OfClass(WallType).FirstElement() if wall_type is None: raise Exception("No wall type found") floor_type = FilteredElementCollector(doc).OfClass(FloorType).FirstElement() if floor_type is None: raise Exception("No floor type found") ceiling_type = FilteredElementCollector(doc).OfClass(CeilingType).FirstElement() if ceiling_type is None: raise Exception("No ceiling type found") door_symbol = FilteredElementCollector(doc).OfClass(FamilySymbol).OfCategory(BuiltInCategory.OST_Doors).FirstElement() if door_symbol is None: raise Exception("No door family loaded") window_symbol = FilteredElementCollector(doc).OfClass(FamilySymbol).OfCategory(BuiltInCategory.OST_Windows).FirstElement() if window_symbol is None: raise Exception("No window family loaded") plumbing_symbols = list( FilteredElementCollector(doc).OfClass(FamilySymbol).OfCategory(BuiltInCategory.OST_PlumbingFixtures) ) if not plumbing_symbols: raise Exception("No plumbing fixture families loaded") toilet_symbol = None sink_symbol = None for s in plumbing_symbols: name_parts = [] try: name_parts.append(s.FamilyName) except: pass try: name_parts.append(s.Name) except: pass full_name = " ".join(name_parts).lower() if toilet_symbol is None and ("toilet" in full_name or "water closet" in full_name or "wc" in full_name): toilet_symbol = s if sink_symbol is None and ("sink" in full_name or "lav" in full_name or "lavatory" in full_name): sink_symbol = s if toilet_symbol is None: toilet_symbol = plumbing_symbols[0] if sink_symbol is None: if len(plumbing_symbols) > 1: sink_symbol = plumbing_symbols[1] else: sink_symbol = plumbing_symbols[0] t = Transaction(doc, "Create 3x3 Bathroom") t.Start() origin = XYZ(0, 0, 0) p1 = origin p2 = XYZ(width, 0, 0) p3 = XYZ(width, depth, 0) p4 = XYZ(0, depth, 0) front_line = Line.CreateBound(p1, p2) right_line = Line.CreateBound(p2, p3) back_line = Line.CreateBound(p3, p4) left_line = Line.CreateBound(p4, p1) wall_lines = [front_line, right_line, back_line, left_line] walls = [] for ln in wall_lines: w = Wall.Create(doc, ln, wall_type.Id, level1.Id, height, 0.0, False, False) walls.append(w) for sym in [door_symbol, window_symbol, toilet_symbol, sink_symbol]: if not sym.IsActive: sym.Activate() doc.Regenerate() door_location = XYZ(door_offset, 0, 0) doc.Create.NewFamilyInstance(door_location, door_symbol, walls[0], StructuralType.NonStructural) mid_x = width / 2.0 mid_y = depth window_location = XYZ(mid_x, mid_y, 0) window_instance = doc.Create.NewFamilyInstance(window_location, window_symbol, walls[2], StructuralType.NonStructural) sill_param = window_instance.get_Parameter(BuiltInParameter.INSTANCE_SILL_HEIGHT_PARAM) if sill_param and not sill_param.IsReadOnly: sill_param.Set(window_sill_height) loop = CurveLoop() loop.Append(front_line) loop.Append(right_line) loop.Append(back_line) loop.Append(left_line) loops_list = List[CurveLoop]() loops_list.Add(loop) floor = Floor.Create(doc, loops_list, floor_type.Id, level1.Id) ceiling = Ceiling.Create(doc, loops_list, ceiling_type.Id, level1.Id) ceil_param = ceiling.get_Parameter(BuiltInParameter.CEILING_HEIGHTABOVELEVEL_PARAM) if ceil_param and not ceil_param.IsReadOnly: ceil_param.Set(height) toilet_point = XYZ(width - m_to_ft(0.3), depth - m_to_ft(0.3), 0) doc.Create.NewFamilyInstance(toilet_point, toilet_symbol, level1, StructuralType.NonStructural) sink_point = XYZ(width - m_to_ft(0.3), depth / 2.0, 0) doc.Create.NewFamilyInstance(sink_point, sink_symbol, level1, StructuralType.NonStructural) t.Commit()

## A9
| Prompt Used | Testing Phase | Error Message | Error Category | Error Count /prompt | Success (Y/N) | Notes | Python code
A8 | Create a 6m × 4m office on Level 1 with four walls, a floor, and a ceiling, height 3m. Add a door centered on the front wall and a window centered on the back wall. Place a desk against the back wall centered under the window, and two chairs placed 1m in front of the desk, symmetrically about the room centerline. | Assembly | [ Execution error: type object 'WallType' has no attribute 'GetDefaultType' ] | API Misuse | 1 | N |  | [ import clr clr.AddReference('RevitAPI') from Autodesk.Revit.DB import * clr.AddReference('RevitServices') from RevitServices.Persistence import DocumentManager from RevitServices.Transactions import TransactionManager doc = DocumentManager.Instance.CurrentDBDocument # Define dimensions width = 6 length = 4 height = 3 # Define level level = FilteredElementCollector(doc).OfCategory(BuiltInCategory.OST_Levels).WhereElementIsNotElementType().ToElements()[0] # Start transaction TransactionManager.Instance.EnsureInTransaction(doc) # Create walls wallType = doc.GetElement(WallType.GetDefaultType(doc)) wall1 = Wall.Create(doc, Line.CreateBound(XYZ(0, 0, 0), XYZ(width, 0, 0)), level.Id, False) wall2 = Wall.Create(doc, Line.CreateBound(XYZ(width, 0, 0), XYZ(width, length, 0)), level.Id, False) wall3 = Wall.Create(doc, Line.CreateBound(XYZ(width, length, 0), XYZ(0, length, 0)), level.Id, False) wall4 = Wall.Create(doc, Line.CreateBound(XYZ(0, length, 0), XYZ(0, 0, 0)), level.Id, False) # Create floor floorType = doc.GetElement(FloorType.GetDefaultType(doc)) floor = doc.Create.NewFloor(CurveLoop.Create([wall1.Location.Curve, wall2.Location.Curve, wall3.Location.Curve, wall4.Location.Curve]), floorType, level, False) # Create ceiling ceilingType = doc.GetElement(CeilingType.GetDefaultType(doc)) ceiling = doc.Create.NewCeiling(CurveLoop.Create([wall1.Location.Curve, wall2.Location.Curve, wall3.Location.Curve, wall4.Location.Curve]), ceilingType, level, False) # Create door doorType = doc.GetElement(DoorType.GetDefaultType(doc)) doorLocation = Line.CreateBound(XYZ(width/2, 0, 0), XYZ(width/2, 0, height)) door = doc.Create.NewFamilyInstance(doorLocation, doorType, wall1, level, StructuralType.NonStructural) # Create window windowType = doc.GetElement(WindowType.GetDefaultType(doc)) windowLocation = Line.CreateBound(XYZ(width/2, length, height/2), XYZ(width/2, length, height)) window = doc.Create.NewFamilyInstance(windowLocation, windowType, wall3, level, StructuralType.NonStructural) # Create furniture deskType = doc.GetElement(FurnitureType.GetDefaultType(doc)) deskLocation = XYZ(width/2, length - 1, 0) desk = doc.Create.NewFamilyInstance(deskLocation, deskType, level, StructuralType.NonStructural) chairType = doc.GetElement(FurnitureType.GetDefaultType(doc)) chairLocation1 = XYZ(width/2 - 0.5, length - 1.5, 0) chair1 = doc.Create.NewFamilyInstance(chairLocation1, chairType, level, StructuralType.NonStructural) chairLocation2 = XYZ(width/2 + 0.5, length - 1.5, 0) chair2 = doc.Create.NewFamilyInstance(chairLocation2, chairType, level, StructuralType.NonStructural) # End transaction TransactionManager.Instance.TransactionTaskDone() ]
|  |  | [ Execution error: name 'doc' is not defined ] | API Misuse | 2 | N |  | from Autodesk.Revit.DB import * from Autodesk.Revit.DB.Structure import StructuralType m_to_ft = 3.28084 length = 6.0 * m_to_ft width = 4.0 * m_to_ft height = 3.0 * m_to_ft t = Transaction(doc, "Create Office Room") t.Start() level = None for l in FilteredElementCollector(doc).OfClass(Level): if l.Name == "Level 1": level = l break if level is None: level = FilteredElementCollector(doc).OfClass(Level).FirstElement() wall_type = FilteredElementCollector(doc).OfClass(WallType).FirstElement() floor_type = FilteredElementCollector(doc).OfClass(FloorType).FirstElement() ceiling_type = FilteredElementCollector(doc).OfClass(CeilingType).FirstElement() z_base = level.Elevation half_len = length / 2.0 half_wid = width / 2.0 p1 = XYZ(-half_len, -half_wid, z_base) p2 = XYZ(half_len, -half_wid, z_base) p3 = XYZ(half_len, half_wid, z_base) p4 = XYZ(-half_len, half_wid, z_base) front_line = Line.CreateBound(p1, p2) right_line = Line.CreateBound(p2, p3) back_line = Line.CreateBound(p3, p4) left_line = Line.CreateBound(p4, p1) walls = [] for line in [front_line, right_line, back_line, left_line]: wall = Wall.Create(doc, line, wall_type.Id, level.Id, height, 0.0, False, False) walls.append(wall) curve_array = CurveArray() curve_array.Append(front_line) curve_array.Append(right_line) curve_array.Append(back_line) curve_array.Append(left_line) floor = Floor.Create(doc, curve_array, floor_type.Id, level.Id) ceiling = Ceiling.Create(doc, curve_array, ceiling_type.Id, level.Id) door_symbol = FilteredElementCollector(doc).OfCategory(BuiltInCategory.OST_Doors).OfClass(FamilySymbol).FirstElement() if door_symbol is not None and not door_symbol.IsActive: door_symbol.Activate() doc.Regenerate() window_symbol = FilteredElementCollector(doc).OfCategory(BuiltInCategory.OST_Windows).OfClass(FamilySymbol).FirstElement() if window_symbol is not None and not window_symbol.IsActive: window_symbol.Activate() doc.Regenerate() front_wall = walls[0] back_wall = walls[2] door_point = XYZ(0.0, -half_wid, z_base) if door_symbol is not None: doc.Create.NewFamilyInstance(door_point, door_symbol, front_wall, level, StructuralType.NonStructural) window_point = XYZ(0.0, half_wid, z_base + height / 2.0) if window_symbol is not None: doc.Create.NewFamilyInstance(window_point, window_symbol, back_wall, level, StructuralType.NonStructural) furniture_symbols = list(FilteredElementCollector(doc).OfCategory(BuiltInCategory.OST_Furniture).OfClass(FamilySymbol)) desk_symbol = furniture_symbols[0] if furniture_symbols else None chair_symbol = furniture_symbols[1] if len(furniture_symbols) > 1 else furniture_symbols[0] if furniture_symbols else None if desk_symbol is not None and not desk_symbol.IsActive: desk_symbol.Activate() doc.Regenerate() if chair_symbol is not None and not chair_symbol.IsActive: chair_symbol.Activate() doc.Regenerate() desk_offset_from_wall = 0.5 * m_to_ft desk_y = half_wid - desk_offset_from_wall desk_point = XYZ(0.0, desk_y, z_base) if desk_symbol is not None: desk_instance = doc.Create.NewFamilyInstance(desk_point, desk_symbol, level, StructuralType.NonStructural) chair_distance_in_front = 1.0 * m_to_ft chair_side_offset = 0.75 * m_to_ft chair_y = desk_y - chair_distance_in_front chair_point_left = XYZ(-chair_side_offset, chair_y, z_base) chair_point_right = XYZ(chair_side_offset, chair_y, z_base) if chair_symbol is not None: chair1 = doc.Create.NewFamilyInstance(chair_point_left, chair_symbol, level, StructuralType.NonStructural) chair2 = doc.Create.NewFamilyInstance(chair_point_right, chair_symbol, level, StructuralType.NonStructural) t.Commit()
|  |  | [ Execution error: name '__revit__' is not defined ] | API Misuse | 3 | N |  | from Autodesk.Revit.DB import * from Autodesk.Revit.DB.Structure import StructuralType import clr clr.AddReference('System') from System.Collections.Generic import List uidoc = __revit__.ActiveUIDocument doc = uidoc.Document m_to_ft = 3.28084 length = 6.0 * m_to_ft width = 4.0 * m_to_ft height = 3.0 * m_to_ft t = Transaction(doc, "Create Office Room") t.Start() level = None for l in FilteredElementCollector(doc).OfClass(Level): if l.Name == "Level 1": level = l break if level is None: level = FilteredElementCollector(doc).OfClass(Level).FirstElement() wall_type = FilteredElementCollector(doc).OfClass(WallType).FirstElement() floor_type = FilteredElementCollector(doc).OfClass(FloorType).FirstElement() ceiling_type = FilteredElementCollector(doc).OfClass(CeilingType).FirstElement() z_base = level.Elevation half_len = length / 2.0 half_wid = width / 2.0 p1 = XYZ(-half_len, -half_wid, z_base) p2 = XYZ(half_len, -half_wid, z_base) p3 = XYZ(half_len, half_wid, z_base) p4 = XYZ(-half_len, half_wid, z_base) front_line = Line.CreateBound(p1, p2) right_line = Line.CreateBound(p2, p3) back_line = Line.CreateBound(p3, p4) left_line = Line.CreateBound(p4, p1) walls = [] for line in [front_line, right_line, back_line, left_line]: wall = Wall.Create(doc, line, wall_type.Id, level.Id, height, 0.0, False, False) walls.append(wall) curve_loop = CurveLoop() curve_loop.Append(front_line) curve_loop.Append(right_line) curve_loop.Append(back_line) curve_loop.Append(left_line) profile = List[CurveLoop]() profile.Add(curve_loop) floor = Floor.Create(doc, profile, floor_type.Id, level.Id) ceiling = Ceiling.Create(doc, profile, ceiling_type.Id, level.Id) door_symbol = FilteredElementCollector(doc).OfCategory(BuiltInCategory.OST_Doors).OfClass(FamilySymbol).FirstElement() if door_symbol is not None and not door_symbol.IsActive: door_symbol.Activate() doc.Regenerate() window_symbol = FilteredElementCollector(doc).OfCategory(BuiltInCategory.OST_Windows).OfClass(FamilySymbol).FirstElement() if window_symbol is not None and not window_symbol.IsActive: window_symbol.Activate() doc.Regenerate() front_wall = walls[0] back_wall = walls[2] door_point = XYZ(0.0, -half_wid, z_base) if door_symbol is not None: doc.Create.NewFamilyInstance(door_point, door_symbol, front_wall, level, StructuralType.NonStructural) window_point = XYZ(0.0, half_wid, z_base + height / 2.0) if window_symbol is not None: doc.Create.NewFamilyInstance(window_point, window_symbol, back_wall, level, StructuralType.NonStructural) furniture_symbols = list(FilteredElementCollector(doc).OfCategory(BuiltInCategory.OST_Furniture).OfClass(FamilySymbol)) desk_symbol = furniture_symbols[0] if furniture_symbols else None chair_symbol = furniture_symbols[1] if len(furniture_symbols) > 1 else furniture_symbols[0] if furniture_symbols else None if desk_symbol is not None and not desk_symbol.IsActive: desk_symbol.Activate() doc.Regenerate() if chair_symbol is not None and not chair_symbol.IsActive: chair_symbol.Activate() doc.Regenerate() desk_offset_from_wall = 0.5 * m_to_ft desk_y = half_wid - desk_offset_from_wall desk_point = XYZ(0.0, desk_y, z_base) if desk_symbol is not None: doc.Create.NewFamilyInstance(desk_point, desk_symbol, level, StructuralType.NonStructural) chair_distance_in_front = 1.0 * m_to_ft chair_side_offset = 0.75 * m_to_ft chair_y = desk_y - chair_distance_in_front chair_point_left = XYZ(-chair_side_offset, chair_y, z_base) chair_point_right = XYZ(chair_side_offset, chair_y, z_base) if chair_symbol is not None: doc.Create.NewFamilyInstance(chair_point_left, chair_symbol, level, StructuralType.NonStructural) doc.Create.NewFamilyInstance(chair_point_right, chair_symbol, level, StructuralType.NonStructural) t.Commit()
|  |  | No error message | Element Mismatch | 4 | N | 2 descks instead of 2 chairs | import clr clr.AddReference("RevitServices") from RevitServices.Persistence import DocumentManager from RevitServices.Transactions import TransactionManager clr.AddReference("RevitAPI") from Autodesk.Revit.DB import * from Autodesk.Revit.DB.Structure import StructuralType clr.AddReference("System") from System.Collections.Generic import List doc = DocumentManager.Instance.CurrentDBDocument m_to_ft = 3.28084 length = 6.0 * m_to_ft width = 4.0 * m_to_ft height = 3.0 * m_to_ft TransactionManager.Instance.EnsureInTransaction(doc) level = None for l in FilteredElementCollector(doc).OfClass(Level): if l.Name == "Level 1": level = l break if level is None: level = FilteredElementCollector(doc).OfClass(Level).FirstElement() wall_type = FilteredElementCollector(doc).OfClass(WallType).FirstElement() floor_type = FilteredElementCollector(doc).OfClass(FloorType).FirstElement() ceiling_type = FilteredElementCollector(doc).OfClass(CeilingType).FirstElement() z_base = level.Elevation half_len = length / 2.0 half_wid = width / 2.0 p1 = XYZ(-half_len, -half_wid, z_base) p2 = XYZ(half_len, -half_wid, z_base) p3 = XYZ(half_len, half_wid, z_base) p4 = XYZ(-half_len, half_wid, z_base) front_line = Line.CreateBound(p1, p2) right_line = Line.CreateBound(p2, p3) back_line = Line.CreateBound(p3, p4) left_line = Line.CreateBound(p4, p1) walls = [] for line in [front_line, right_line, back_line, left_line]: wall = Wall.Create(doc, line, wall_type.Id, level.Id, height, 0.0, False, False) walls.append(wall) curve_loop = CurveLoop() curve_loop.Append(front_line) curve_loop.Append(right_line) curve_loop.Append(back_line) curve_loop.Append(left_line) profile = List[CurveLoop]() profile.Add(curve_loop) floor = Floor.Create(doc, profile, floor_type.Id, level.Id) ceiling = Ceiling.Create(doc, profile, ceiling_type.Id, level.Id) door_symbol = FilteredElementCollector(doc).OfCategory(BuiltInCategory.OST_Doors).OfClass(FamilySymbol).FirstElement() if door_symbol is not None and not door_symbol.IsActive: door_symbol.Activate() doc.Regenerate() window_symbol = FilteredElementCollector(doc).OfCategory(BuiltInCategory.OST_Windows).OfClass(FamilySymbol).FirstElement() if window_symbol is not None and not window_symbol.IsActive: window_symbol.Activate() doc.Regenerate() front_wall = walls[0] back_wall = walls[2] door_point = XYZ(0.0, -half_wid, z_base) if door_symbol is not None: doc.Create.NewFamilyInstance(door_point, door_symbol, front_wall, level, StructuralType.NonStructural) window_point = XYZ(0.0, half_wid, z_base + height / 2.0) if window_symbol is not None: doc.Create.NewFamilyInstance(window_point, window_symbol, back_wall, level, StructuralType.NonStructural) furniture_symbols = list(FilteredElementCollector(doc).OfCategory(BuiltInCategory.OST_Furniture).OfClass(FamilySymbol)) desk_symbol = furniture_symbols[0] if furniture_symbols else None chair_symbol = furniture_symbols[1] if len(furniture_symbols) > 1 else furniture_symbols[0] if furniture_symbols else None if desk_symbol is not None and not desk_symbol.IsActive: desk_symbol.Activate() doc.Regenerate() if chair_symbol is not None and not chair_symbol.IsActive: chair_symbol.Activate() doc.Regenerate() desk_offset_from_wall = 0.5 * m_to_ft desk_y = half_wid - desk_offset_from_wall desk_point = XYZ(0.0, desk_y, z_base) if desk_symbol is not None: doc.Create.NewFamilyInstance(desk_point, desk_symbol, level, StructuralType.NonStructural) chair_distance_in_front = 1.0 * m_to_ft chair_side_offset = 0.75 * m_to_ft chair_y = desk_y - chair_distance_in_front chair_point_left = XYZ(-chair_side_offset, chair_y, z_base) chair_point_right = XYZ(chair_side_offset, chair_y, z_base) if chair_symbol is not None: doc.Create.NewFamilyInstance(chair_point_left, chair_symbol, level, StructuralType.NonStructural) doc.Create.NewFamilyInstance(chair_point_right, chair_symbol, level, StructuralType.NonStructural) TransactionManager.Instance.TransactionTaskDone() OUT = "Office created"
|  |  | [ Execution error: property cannot be read ] | API Misuse | 5 | N |  | import clr clr.AddReference("RevitServices") from RevitServices.Persistence import DocumentManager from RevitServices.Transactions import TransactionManager clr.AddReference("RevitAPI") from Autodesk.Revit.DB import * from Autodesk.Revit.DB.Structure import StructuralType clr.AddReference("System") from System.Collections.Generic import List doc = DocumentManager.Instance.CurrentDBDocument m_to_ft = 3.28084 length = 6.0 * m_to_ft width = 4.0 * m_to_ft height = 3.0 * m_to_ft TransactionManager.Instance.EnsureInTransaction(doc) level = None for l in FilteredElementCollector(doc).OfClass(Level): if l.Name == "Level 1": level = l break if level is None: level = FilteredElementCollector(doc).OfClass(Level).FirstElement() wall_type = FilteredElementCollector(doc).OfClass(WallType).FirstElement() floor_type = FilteredElementCollector(doc).OfClass(FloorType).FirstElement() ceiling_type = FilteredElementCollector(doc).OfClass(CeilingType).FirstElement() z_base = level.Elevation half_len = length / 2.0 half_wid = width / 2.0 p1 = XYZ(-half_len, -half_wid, z_base) p2 = XYZ(half_len, -half_wid, z_base) p3 = XYZ(half_len, half_wid, z_base) p4 = XYZ(-half_len, half_wid, z_base) front_line = Line.CreateBound(p1, p2) right_line = Line.CreateBound(p2, p3) back_line = Line.CreateBound(p3, p4) left_line = Line.CreateBound(p4, p1) walls = [] for line in [front_line, right_line, back_line, left_line]: wall = Wall.Create(doc, line, wall_type.Id, level.Id, height, 0.0, False, False) walls.append(wall) curve_loop = CurveLoop() curve_loop.Append(front_line) curve_loop.Append(right_line) curve_loop.Append(back_line) curve_loop.Append(left_line) profile = List[CurveLoop]() profile.Add(curve_loop) floor = Floor.Create(doc, profile, floor_type.Id, level.Id) ceiling = Ceiling.Create(doc, profile, ceiling_type.Id, level.Id) door_symbol = FilteredElementCollector(doc).OfCategory(BuiltInCategory.OST_Doors).OfClass(FamilySymbol).FirstElement() if door_symbol is not None and not door_symbol.IsActive: door_symbol.Activate() doc.Regenerate() window_symbol = FilteredElementCollector(doc).OfCategory(BuiltInCategory.OST_Windows).OfClass(FamilySymbol).FirstElement() if window_symbol is not None and not window_symbol.IsActive: window_symbol.Activate() doc.Regenerate() front_wall = walls[0] back_wall = walls[2] door_point = XYZ(0.0, -half_wid, z_base) if door_symbol is not None: doc.Create.NewFamilyInstance(door_point, door_symbol, front_wall, level, StructuralType.NonStructural) window_point = XYZ(0.0, half_wid, z_base + height / 2.0) if window_symbol is not None: doc.Create.NewFamilyInstance(window_point, window_symbol, back_wall, level, StructuralType.NonStructural) furn_syms = list(FilteredElementCollector(doc).OfCategory(BuiltInCategory.OST_Furniture).OfClass(FamilySymbol)) desk_symbol = None chair_symbol = None for s in furn_syms: fname = "" try: fname = s.Family.Name except: pass full_name = (str(fname) + " " + str(s.Name)).lower() if desk_symbol is None and ("desk" in full_name or "table" in full_name): desk_symbol = s elif chair_symbol is None and "chair" in full_name: chair_symbol = s if desk_symbol is None and furn_syms: desk_symbol = furn_syms[0] if chair_symbol is None and len(furn_syms) > 1: chair_symbol = furn_syms[1] elif chair_symbol is None and furn_syms: chair_symbol = furn_syms[0] if desk_symbol is not None and not desk_symbol.IsActive: desk_symbol.Activate() doc.Regenerate() if chair_symbol is not None and not chair_symbol.IsActive: chair_symbol.Activate() doc.Regenerate() desk_offset_from_wall = 0.5 * m_to_ft desk_y = half_wid - desk_offset_from_wall desk_point = XYZ(0.0, desk_y, z_base) if desk_symbol is not None: doc.Create.NewFamilyInstance(desk_point, desk_symbol, level, StructuralType.NonStructural) chair_distance_in_front = 1.0 * m_to_ft chair_side_offset = 0.75 * m_to_ft chair_y = desk_y - chair_distance_in_front chair_point_left = XYZ(-chair_side_offset, chair_y, z_base) chair_point_right = XYZ(chair_side_offset, chair_y, z_base) if chair_symbol is not None: doc.Create.NewFamilyInstance(chair_point_left, chair_symbol, level, StructuralType.NonStructural) doc.Create.NewFamilyInstance(chair_point_right, chair_symbol, level, StructuralType.NonStructural) TransactionManager.Instance.TransactionTaskDone() OUT = "Office created"
|  |  | No error message | Intent Deviation | 6 | N | Ceiling height | import clr clr.AddReference("RevitServices") from RevitServices.Persistence import DocumentManager from RevitServices.Transactions import TransactionManager clr.AddReference("RevitAPI") from Autodesk.Revit.DB import * from Autodesk.Revit.DB.Structure import StructuralType from System.Collections.Generic import List doc = DocumentManager.Instance.CurrentDBDocument m_to_ft = 3.28084 length = 6.0 * m_to_ft width = 4.0 * m_to_ft height = 3.0 * m_to_ft TransactionManager.Instance.EnsureInTransaction(doc) level = None for l in FilteredElementCollector(doc).OfClass(Level): if l.Name == "Level 1": level = l break if level is None: level = FilteredElementCollector(doc).OfClass(Level).FirstElement() wall_type = FilteredElementCollector(doc).OfClass(WallType).WhereElementIsElementType().FirstElement() floor_type = FilteredElementCollector(doc).OfClass(FloorType).WhereElementIsElementType().FirstElement() ceiling_type = FilteredElementCollector(doc).OfClass(CeilingType).WhereElementIsElementType().FirstElement() z_base = level.Elevation half_len = length / 2.0 half_wid = width / 2.0 p1 = XYZ(-half_len, -half_wid, z_base) p2 = XYZ(half_len, -half_wid, z_base) p3 = XYZ(half_len, half_wid, z_base) p4 = XYZ(-half_len, half_wid, z_base) front_line = Line.CreateBound(p1, p2) right_line = Line.CreateBound(p2, p3) back_line = Line.CreateBound(p3, p4) left_line = Line.CreateBound(p4, p1) walls = [] for line in [front_line, right_line, back_line, left_line]: walls.append(Wall.Create(doc, line, wall_type.Id, level.Id, height, 0.0, False, False)) curve_loop = CurveLoop() curve_loop.Append(front_line) curve_loop.Append(right_line) curve_loop.Append(back_line) curve_loop.Append(left_line) profile = List[CurveLoop]() profile.Add(curve_loop) floor = Floor.Create(doc, profile, floor_type.Id, level.Id) ceiling = Ceiling.Create(doc, profile, ceiling_type.Id, level.Id) door_symbol = FilteredElementCollector(doc)\ .OfCategory(BuiltInCategory.OST_Doors)\ .OfClass(FamilySymbol)\ .WhereElementIsElementType()\ .FirstElement() if door_symbol is not None and not door_symbol.IsActive: door_symbol.Activate() doc.Regenerate() window_symbol = FilteredElementCollector(doc)\ .OfCategory(BuiltInCategory.OST_Windows)\ .OfClass(FamilySymbol)\ .WhereElementIsElementType()\ .FirstElement() if window_symbol is not None and not window_symbol.IsActive: window_symbol.Activate() doc.Regenerate() front_wall = walls[0] back_wall = walls[2] door_point = XYZ(0.0, -half_wid, z_base) if door_symbol is not None: doc.Create.NewFamilyInstance(door_point, door_symbol, front_wall, level, StructuralType.NonStructural) window_point = XYZ(0.0, half_wid, z_base + height / 2.0) if window_symbol is not None: doc.Create.NewFamilyInstance(window_point, window_symbol, back_wall, level, StructuralType.NonStructural) furn_cat = Category.GetCategory(doc, BuiltInCategory.OST_Furniture) desk_len = 1.8 * m_to_ft desk_depth = 0.75 * m_to_ft desk_top_thk = 0.05 * m_to_ft desk_height = 0.75 * m_to_ft desk_leg_size = 0.05 * m_to_ft desk_offset_from_wall = 0.2 * m_to_ft desk_center_y = half_wid - desk_offset_from_wall desk_front_y = desk_center_y - desk_depth / 2.0 desk_back_y = desk_center_y + desk_depth / 2.0 desk_half_len = desk_len / 2.0 def rect_loop(x1, y1, x2, y2, z): a = XYZ(x1, y1, z) b = XYZ(x2, y1, z) c = XYZ(x2, y2, z) d = XYZ(x1, y2, z) cl = CurveLoop() cl.Append(Line.CreateBound(a, b)) cl.Append(Line.CreateBound(b, c)) cl.Append(Line.CreateBound(c, d)) cl.Append(Line.CreateBound(d, a)) return cl desk_geom = List[GeometryObject]() desk_top_z = z_base + desk_height desk_top_loop = rect_loop(-desk_half_len, desk_front_y, desk_half_len, desk_back_y, desk_top_z) desk_top_loops = List[CurveLoop]() desk_top_loops.Add(desk_top_loop) desk_top_solid = GeometryCreationUtilities.CreateExtrusionGeometry(desk_top_loops, XYZ.BasisZ, desk_top_thk) desk_geom.Add(desk_top_solid) leg_h = desk_height for sx in [-1, 1]: for sy in [-1, 1]: x_center = sx * (desk_half_len - desk_leg_size / 2.0) y_center = desk_center_y + sy * (desk_depth / 2.0 - desk_leg_size / 2.0) x1 = x_center - desk_leg_size / 2.0 x2 = x_center + desk_leg_size / 2.0 y1 = y_center - desk_leg_size / 2.0 y2 = y_center + desk_leg_size / 2.0 leg_loop = rect_loop(x1, y1, x2, y2, z_base) leg_loops = List[CurveLoop]() leg_loops.Add(leg_loop) leg_solid = GeometryCreationUtilities.CreateExtrusionGeometry(leg_loops, XYZ.BasisZ, leg_h) desk_geom.Add(leg_solid) desk_ds = DirectShape.CreateElement(doc, furn_cat.Id) desk_ds.SetShape(desk_geom) chair_width = 0.5 * m_to_ft chair_depth = 0.5 * m_to_ft chair_seat_h = 0.45 * m_to_ft chair_seat_thk = 0.05 * m_to_ft chair_leg_size = 0.04 * m_to_ft chair_back_h = 0.5 * m_to_ft chair_back_thk = 0.04 * m_to_ft chair_distance_in_front = 1.0 * m_to_ft chair_y = desk_front_y - chair_distance_in_front chair_side_offset = 0.75 * m_to_ft def create_chair(x_center): geom = List[GeometryObject]() seat_z = z_base + chair_seat_h seat_half_w = chair_width / 2.0 seat_front_y = chair_y - chair_depth / 2.0 seat_back_y = chair_y + chair_depth / 2.0 seat_loop = rect_loop(x_center - seat_half_w, seat_front_y, x_center + seat_half_w, seat_back_y, seat_z) seat_loops = List[CurveLoop]() seat_loops.Add(seat_loop) seat_solid = GeometryCreationUtilities.CreateExtrusionGeometry(seat_loops, XYZ.BasisZ, chair_seat_thk) geom.Add(seat_solid) leg_h = chair_seat_h for sx in [-1, 1]: for sy in [-1, 1]: lx = x_center + sx * (seat_half_w - chair_leg_size / 2.0) ly = chair_y + sy * (chair_depth / 2.0 - chair_leg_size / 2.0) x1 = lx - chair_leg_size / 2.0 x2 = lx + chair_leg_size / 2.0 y1 = ly - chair_leg_size / 2.0 y2 = ly + chair_leg_size / 2.0 leg_loop = rect_loop(x1, y1, x2, y2, z_base) leg_loops = List[CurveLoop]() leg_loops.Add(leg_loop) leg_solid = GeometryCreationUtilities.CreateExtrusionGeometry(leg_loops, XYZ.BasisZ, leg_h) geom.Add(leg_solid) back_z = seat_z + chair_seat_thk back_y1 = seat_back_y back_y2 = seat_back_y + chair_back_thk back_loop = rect_loop(x_center - seat_half_w, back_y1, x_center + seat_half_w, back_y2, back_z) back_loops = List[CurveLoop]() back_loops.Add(back_loop) back_solid = GeometryCreationUtilities.CreateExtrusionGeometry(back_loops, XYZ.BasisZ, chair_back_h) geom.Add(back_solid) ds = DirectShape.CreateElement(doc, furn_cat.Id) ds.SetShape(geom) create_chair(-chair_side_offset) create_chair(chair_side_offset) TransactionManager.Instance.TransactionTaskDone() OUT = "Office with desk and two chairs created"
[5 empty] | 7 | y |  | import clr clr.AddReference("RevitServices") from RevitServices.Persistence import DocumentManager from RevitServices.Transactions import TransactionManager clr.AddReference("RevitAPI") from Autodesk.Revit.DB import * from Autodesk.Revit.DB.Structure import StructuralType from System.Collections.Generic import List doc = DocumentManager.Instance.CurrentDBDocument m_to_ft = 3.28084 length = 6.0 * m_to_ft width = 4.0 * m_to_ft height = 3.0 * m_to_ft TransactionManager.Instance.EnsureInTransaction(doc) level = None for l in FilteredElementCollector(doc).OfClass(Level): if l.Name == "Level 1": level = l break if level is None: level = FilteredElementCollector(doc).OfClass(Level).FirstElement() wall_type = FilteredElementCollector(doc).OfClass(WallType).WhereElementIsElementType().FirstElement() floor_type = FilteredElementCollector(doc).OfClass(FloorType).WhereElementIsElementType().FirstElement() ceiling_type = FilteredElementCollector(doc).OfClass(CeilingType).WhereElementIsElementType().FirstElement() z_base = level.Elevation half_len = length / 2.0 half_wid = width / 2.0 p1 = XYZ(-half_len, -half_wid, z_base) p2 = XYZ(half_len, -half_wid, z_base) p3 = XYZ(half_len, half_wid, z_base) p4 = XYZ(-half_len, half_wid, z_base) front_line = Line.CreateBound(p1, p2) right_line = Line.CreateBound(p2, p3) back_line = Line.CreateBound(p3, p4) left_line = Line.CreateBound(p4, p1) walls = [] for line in [front_line, right_line, back_line, left_line]: walls.append(Wall.Create(doc, line, wall_type.Id, level.Id, height, 0.0, False, False)) curve_loop = CurveLoop() curve_loop.Append(front_line) curve_loop.Append(right_line) curve_loop.Append(back_line) curve_loop.Append(left_line) profile = List[CurveLoop]() profile.Add(curve_loop) floor = Floor.Create(doc, profile, floor_type.Id, level.Id) ceiling = Ceiling.Create(doc, profile, ceiling_type.Id, level.Id) door_symbol = FilteredElementCollector(doc)\ .OfCategory(BuiltInCategory.OST_Doors)\ .OfClass(FamilySymbol)\ .WhereElementIsElementType()\ .FirstElement() if door_symbol is not None and not door_symbol.IsActive: door_symbol.Activate() doc.Regenerate() window_symbol = FilteredElementCollector(doc)\ .OfCategory(BuiltInCategory.OST_Windows)\ .OfClass(FamilySymbol)\ .WhereElementIsElementType()\ .FirstElement() if window_symbol is not None and not window_symbol.IsActive: window_symbol.Activate() doc.Regenerate() front_wall = walls[0] back_wall = walls[2] door_point = XYZ(0.0, -half_wid, z_base) if door_symbol is not None: doc.Create.NewFamilyInstance(door_point, door_symbol, front_wall, level, StructuralType.NonStructural) window_point = XYZ(0.0, half_wid, z_base + height / 2.0) if window_symbol is not None: doc.Create.NewFamilyInstance(window_point, window_symbol, back_wall, level, StructuralType.NonStructural) furn_cat = Category.GetCategory(doc, BuiltInCategory.OST_Furniture) desk_len = 1.8 * m_to_ft desk_depth = 0.75 * m_to_ft desk_top_thk = 0.05 * m_to_ft desk_height = 0.75 * m_to_ft desk_leg_size = 0.05 * m_to_ft desk_offset_from_wall = 0.2 * m_to_ft desk_center_y = half_wid - desk_offset_from_wall desk_front_y = desk_center_y - desk_depth / 2.0 desk_back_y = desk_center_y + desk_depth / 2.0 desk_half_len = desk_len / 2.0 def rect_loop(x1, y1, x2, y2, z): a = XYZ(x1, y1, z) b = XYZ(x2, y1, z) c = XYZ(x2, y2, z) d = XYZ(x1, y2, z) cl = CurveLoop() cl.Append(Line.CreateBound(a, b)) cl.Append(Line.CreateBound(b, c)) cl.Append(Line.CreateBound(c, d)) cl.Append(Line.CreateBound(d, a)) return cl desk_geom = List[GeometryObject]() desk_top_z = z_base + desk_height desk_top_loop = rect_loop(-desk_half_len, desk_front_y, desk_half_len, desk_back_y, desk_top_z) desk_top_loops = List[CurveLoop]() desk_top_loops.Add(desk_top_loop) desk_top_solid = GeometryCreationUtilities.CreateExtrusionGeometry(desk_top_loops, XYZ.BasisZ, desk_top_thk) desk_geom.Add(desk_top_solid) leg_h = desk_height for sx in [-1, 1]: for sy in [-1, 1]: x_center = sx * (desk_half_len - desk_leg_size / 2.0) y_center = desk_center_y + sy * (desk_depth / 2.0 - desk_leg_size / 2.0) x1 = x_center - desk_leg_size / 2.0 x2 = x_center + desk_leg_size / 2.0 y1 = y_center - desk_leg_size / 2.0 y2 = y_center + desk_leg_size / 2.0 leg_loop = rect_loop(x1, y1, x2, y2, z_base) leg_loops = List[CurveLoop]() leg_loops.Add(leg_loop) leg_solid = GeometryCreationUtilities.CreateExtrusionGeometry(leg_loops, XYZ.BasisZ, leg_h) desk_geom.Add(leg_solid) desk_ds = DirectShape.CreateElement(doc, furn_cat.Id) desk_ds.SetShape(desk_geom) chair_width = 0.5 * m_to_ft chair_depth = 0.5 * m_to_ft chair_seat_h = 0.45 * m_to_ft chair_seat_thk = 0.05 * m_to_ft chair_leg_size = 0.04 * m_to_ft chair_back_h = 0.5 * m_to_ft chair_back_thk = 0.04 * m_to_ft chair_distance_in_front = 1.0 * m_to_ft chair_y = desk_front_y - chair_distance_in_front chair_side_offset = 0.75 * m_to_ft def create_chair(x_center): geom = List[GeometryObject]() seat_z = z_base + chair_seat_h seat_half_w = chair_width / 2.0 seat_front_y = chair_y - chair_depth / 2.0 seat_back_y = chair_y + chair_depth / 2.0 seat_loop = rect_loop(x_center - seat_half_w, seat_front_y, x_center + seat_half_w, seat_back_y, seat_z) seat_loops = List[CurveLoop]() seat_loops.Add(seat_loop) seat_solid = GeometryCreationUtilities.CreateExtrusionGeometry(seat_loops, XYZ.BasisZ, chair_seat_thk) geom.Add(seat_solid) leg_h = chair_seat_h for sx in [-1, 1]: for sy in [-1, 1]: lx = x_center + sx * (seat_half_w - chair_leg_size / 2.0) ly = chair_y + sy * (chair_depth / 2.0 - chair_leg_size / 2.0) x1 = lx - chair_leg_size / 2.0 x2 = lx + chair_leg_size / 2.0 y1 = ly - chair_leg_size / 2.0 y2 = ly + chair_leg_size / 2.0 leg_loop = rect_loop(x1, y1, x2, y2, z_base) leg_loops = List[CurveLoop]() leg_loops.Add(leg_loop) leg_solid = GeometryCreationUtilities.CreateExtrusionGeometry(leg_loops, XYZ.BasisZ, leg_h) geom.Add(leg_solid) back_z = seat_z + chair_seat_thk back_y1 = seat_back_y back_y2 = seat_back_y + chair_back_thk back_loop = rect_loop(x_center - seat_half_w, back_y1, x_center + seat_half_w, back_y2, back_z) back_loops = List[CurveLoop]() back_loops.Add(back_loop) back_solid = GeometryCreationUtilities.CreateExtrusionGeometry(back_loops, XYZ.BasisZ, chair_back_h) geom.Add(back_solid) ds = DirectShape.CreateElement(doc, furn_cat.Id) ds.SetShape(geom) create_chair(-chair_side_offset) create_chair(chair_side_offset) TransactionManager.Instance.TransactionTaskDone() OUT = "Office with desk and two chairs created"

## A10
| Prompt Used | Testing Phase | Error Message | Error Category | Error Count /prompt | Success (Y/N) | Notes | Python code
A8 | Create a 4m × 4m study room on Level 1 with four walls, a floor, and a ceiling, height 3m. Add a door centered on the right wall and a window centered on the left wall. Place a chair along the back wall, centered. Place a table 1m away from the back wall, centered in the room. | Assembly | [ Execution error: 'Document' object has no attribute 'NewFloor' ] | API Misuse | 1 | N |  | import clr clr.AddReference("RevitServices") from RevitServices.Persistence import DocumentManager from RevitServices.Transactions import TransactionManager clr.AddReference("RevitAPI") import Autodesk from Autodesk.Revit.DB import * doc = DocumentManager.Instance.CurrentDBDocument TransactionManager.Instance.EnsureInTransaction(doc) level = FilteredElementCollector(doc).OfClass(Level).ToElements()[0] level_id = level.Id origin = XYZ(0,0,0) p1 = XYZ(0,0,0) p2 = XYZ(4,0,0) p3 = XYZ(4,4,0) p4 = XYZ(0,4,0) wall1 = Wall.Create(doc, Line.CreateBound(p1,p2), level_id, False) wall2 = Wall.Create(doc, Line.CreateBound(p2,p3), level_id, False) wall3 = Wall.Create(doc, Line.CreateBound(p3,p4), level_id, False) wall4 = Wall.Create(doc, Line.CreateBound(p4,p1), level_id, False) for w in [wall1,wall2,wall3,wall4]: w.get_Parameter(BuiltInParameter.WALL_USER_HEIGHT_PARAM).Set(3) floor_type = FilteredElementCollector(doc).OfClass(FloorType).FirstElement() floor = doc.Create.NewFloor(CurveArray(), floor_type, level, False) ca = CurveArray() ca.Append(Line.CreateBound(p1,p2)) ca.Append(Line.CreateBound(p2,p3)) ca.Append(Line.CreateBound(p3,p4)) ca.Append(Line.CreateBound(p4,p1)) floor = doc.Create.NewFloor(ca, floor_type, level, False) ceiling_type = FilteredElementCollector(doc).OfClass(CeilingType).FirstElement() profile = CurveArray() profile.Append(Line.CreateBound(XYZ(0,0,3), XYZ(4,0,3))) profile.Append(Line.CreateBound(XYZ(4,0,3), XYZ(4,4,3))) profile.Append(Line.CreateBound(XYZ(4,4,3), XYZ(0,4,3))) profile.Append(Line.CreateBound(XYZ(0,4,3), XYZ(0,0,3))) ceiling = Ceiling.Create(doc, profile, ceiling_type, level_id) door_type = FilteredElementCollector(doc).OfCategory(BuiltInCategory.OST_Doors).WhereElementIsElementType().FirstElement() mid_right = XYZ(4,2,0) door = doc.Create.NewFamilyInstance(mid_right, door_type, wall2, level, Autodesk.Revit.DB.Structure.StructuralType.NonStructural) window_type = FilteredElementCollector(doc).OfCategory(BuiltInCategory.OST_Windows).WhereElementIsElementType().FirstElement() mid_left = XYZ(0,2,1.2) window = doc.Create.NewFamilyInstance(mid_left, window_type, wall4, level, Autodesk.Revit.DB.Structure.StructuralType.NonStructural) bookshelf_type = FilteredElementCollector(doc).OfCategory(BuiltInCategory.OST_Furniture).WhereElementIsElementType().FirstElement() bookshelf_location = XYZ(2,4,0) bookshelf = doc.Create.NewFamilyInstance(bookshelf_location, bookshelf_type, level, Autodesk.Revit.DB.Structure.StructuralType.NonStructural) desk_type = FilteredElementCollector(doc).OfCategory(BuiltInCategory.OST_Furniture).WhereElementIsElementType().ToElements()[1] desk_location = XYZ(2,3,0) desk = doc.Create.NewFamilyInstance(desk_location, desk_type, level, Autodesk.Revit.DB.Structure.StructuralType.NonStructural) TransactionManager.Instance.TransactionTaskDone()
|  |  | [ Execution error: No method matches given arguments for Create: (<class 'Autodesk.Revit.DB.Document'>, <class 'Autodesk.Revit.DB.CurveArray'>, <class 'Autodesk.Revit.DB.CeilingType'>, <class 'Autodesk.Revit.DB.ElementId'>) ] | API Misuse | 2 | N |  | import clr clr.AddReference("RevitServices") from RevitServices.Persistence import DocumentManager from RevitServices.Transactions import TransactionManager clr.AddReference("RevitAPI") from Autodesk.Revit.DB import * import Autodesk doc = DocumentManager.Instance.CurrentDBDocument TransactionManager.Instance.EnsureInTransaction(doc) level = FilteredElementCollector(doc).OfClass(Level).FirstElement() level_id = level.Id p1 = XYZ(0,0,0) p2 = XYZ(4,0,0) p3 = XYZ(4,4,0) p4 = XYZ(0,4,0) wall1 = Wall.Create(doc, Line.CreateBound(p1,p2), level_id, False) wall2 = Wall.Create(doc, Line.CreateBound(p2,p3), level_id, False) wall3 = Wall.Create(doc, Line.CreateBound(p3,p4), level_id, False) wall4 = Wall.Create(doc, Line.CreateBound(p4,p1), level_id, False) for w in [wall1,wall2,wall3,wall4]: w.get_Parameter(BuiltInParameter.WALL_USER_HEIGHT_PARAM).Set(3) ftype = FilteredElementCollector(doc).OfClass(FloorType).FirstElement() slab_profile = [ Line.CreateBound(p1,p2), Line.CreateBound(p2,p3), Line.CreateBound(p3,p4), Line.CreateBound(p4,p1) ] curve_loop = CurveLoop() for c in slab_profile: curve_loop.Append(c) floor = Floor.Create(doc, [curve_loop], ftype.Id, level_id) ctype = FilteredElementCollector(doc).OfClass(CeilingType).FirstElement() profile = CurveArray() profile.Append(Line.CreateBound(XYZ(0,0,3), XYZ(4,0,3))) profile.Append(Line.CreateBound(XYZ(4,0,3), XYZ(4,4,3))) profile.Append(Line.CreateBound(XYZ(4,4,3), XYZ(0,4,3))) profile.Append(Line.CreateBound(XYZ(0,4,3), XYZ(0,0,3))) ceiling = Ceiling.Create(doc, profile, ctype, level_id) door_type = FilteredElementCollector(doc).OfCategory(BuiltInCategory.OST_Doors).WhereElementIsElementType().FirstElement() mid_right = XYZ(4,2,0) door = doc.Create.NewFamilyInstance(mid_right, door_type, wall2, level, Autodesk.Revit.DB.Structure.StructuralType.NonStructural) window_type = FilteredElementCollector(doc).OfCategory(BuiltInCategory.OST_Windows).WhereElementIsElementType().FirstElement() mid_left = XYZ(0,2,1.2) window = doc.Create.NewFamilyInstance(mid_left, window_type, wall4, level, Autodesk.Revit.DB.Structure.StructuralType.NonStructural) bookshelf_type = FilteredElementCollector(doc).OfCategory(BuiltInCategory.OST_Furniture).WhereElementIsElementType().FirstElement() bookshelf = doc.Create.NewFamilyInstance(XYZ(2,4,0), bookshelf_type, level, Autodesk.Revit.DB.Structure.StructuralType.NonStructural) desk_type = FilteredElementCollector(doc).OfCategory(BuiltInCategory.OST_Furniture).WhereElementIsElementType().ToElements()[1] desk = doc.Create.NewFamilyInstance(XYZ(2,3,0), desk_type, level, Autodesk.Revit.DB.Structure.StructuralType.NonStructural) TransactionManager.Instance.TransactionTaskDone()
|  |  | no error message | unit Mismarch | 3 | N |  | import clr clr.AddReference("RevitServices") from RevitServices.Persistence import DocumentManager from RevitServices.Transactions import TransactionManager clr.AddReference("RevitAPI") from Autodesk.Revit.DB import * import Autodesk doc = DocumentManager.Instance.CurrentDBDocument TransactionManager.Instance.EnsureInTransaction(doc) level = FilteredElementCollector(doc).OfClass(Level).FirstElement() level_id = level.Id p1 = XYZ(0,0,0) p2 = XYZ(4,0,0) p3 = XYZ(4,4,0) p4 = XYZ(0,4,0) wall1 = Wall.Create(doc, Line.CreateBound(p1,p2), level_id, False) wall2 = Wall.Create(doc, Line.CreateBound(p2,p3), level_id, False) wall3 = Wall.Create(doc, Line.CreateBound(p3,p4), level_id, False) wall4 = Wall.Create(doc, Line.CreateBound(p4,p1), level_id, False) for w in [wall1,wall2,wall3,wall4]: w.get_Parameter(BuiltInParameter.WALL_USER_HEIGHT_PARAM).Set(3) floor_type = FilteredElementCollector(doc).OfClass(FloorType).FirstElement() loop = CurveLoop() loop.Append(Line.CreateBound(p1,p2)) loop.Append(Line.CreateBound(p2,p3)) loop.Append(Line.CreateBound(p3,p4)) loop.Append(Line.CreateBound(p4,p1)) floor = Floor.Create(doc, [loop], floor_type.Id, level_id) ceiling_type = FilteredElementCollector(doc).OfClass(CeilingType).FirstElement() zc = 3 c1 = XYZ(0,0,zc) c2 = XYZ(4,0,zc) c3 = XYZ(4,4,zc) c4 = XYZ(0,4,zc) cl = CurveLoop() cl.Append(Line.CreateBound(c1,c2)) cl.Append(Line.CreateBound(c2,c3)) cl.Append(Line.CreateBound(c3,c4)) cl.Append(Line.CreateBound(c4,c1)) ceiling = Ceiling.Create(doc, [cl], ceiling_type.Id, level_id) door_type = FilteredElementCollector(doc).OfCategory(BuiltInCategory.OST_Doors).WhereElementIsElementType().FirstElement() mid_right = XYZ(4,2,0) door = doc.Create.NewFamilyInstance(mid_right, door_type, wall2, level, Autodesk.Revit.DB.Structure.StructuralType.NonStructural) window_type = FilteredElementCollector(doc).OfCategory(BuiltInCategory.OST_Windows).WhereElementIsElementType().FirstElement() mid_left = XYZ(0,2,1.2) window = doc.Create.NewFamilyInstance(mid_left, window_type, wall4, level, Autodesk.Revit.DB.Structure.StructuralType.NonStructural) bookshelf_type = FilteredElementCollector(doc).OfCategory(BuiltInCategory.OST_Furniture).WhereElementIsElementType().FirstElement() bookshelf = doc.Create.NewFamilyInstance(XYZ(2,4,0), bookshelf_type, level, Autodesk.Revit.DB.Structure.StructuralType.NonStructural) desk_type = FilteredElementCollector(doc).OfCategory(BuiltInCategory.OST_Furniture).WhereElementIsElementType().ToElements()[1] desk = doc.Create.NewFamilyInstance(XYZ(2,3,0), desk_type, level, Autodesk.Revit.DB.Structure.StructuralType.NonStructural) TransactionManager.Instance.TransactionTaskDone()
|  |  | no error message | Element Mismatch | 4 | N | wrong element | import clr clr.AddReference("RevitServices") from RevitServices.Persistence import DocumentManager from RevitServices.Transactions import TransactionManager clr.AddReference("RevitAPI") from Autodesk.Revit.DB import * import Autodesk doc = DocumentManager.Instance.CurrentDBDocument m = 3.28084 TransactionManager.Instance.EnsureInTransaction(doc) level = FilteredElementCollector(doc).OfClass(Level).FirstElement() level_id = level.Id p1 = XYZ(0,0,0) p2 = XYZ(4*m,0,0) p3 = XYZ(4*m,4*m,0) p4 = XYZ(0,4*m,0) wall1 = Wall.Create(doc, Line.CreateBound(p1,p2), level_id, False) wall2 = Wall.Create(doc, Line.CreateBound(p2,p3), level_id, False) wall3 = Wall.Create(doc, Line.CreateBound(p3,p4), level_id, False) wall4 = Wall.Create(doc, Line.CreateBound(p4,p1), level_id, False) for w in [wall1,wall2,wall3,wall4]: w.get_Parameter(BuiltInParameter.WALL_USER_HEIGHT_PARAM).Set(3*m) floor_type = FilteredElementCollector(doc).OfClass(FloorType).FirstElement() loop = CurveLoop() loop.Append(Line.CreateBound(p1,p2)) loop.Append(Line.CreateBound(p2,p3)) loop.Append(Line.CreateBound(p3,p4)) loop.Append(Line.CreateBound(p4,p1)) floor = Floor.Create(doc, [loop], floor_type.Id, level_id) ceiling_type = FilteredElementCollector(doc).OfClass(CeilingType).FirstElement() zc = 3*m c1 = XYZ(0,0,zc) c2 = XYZ(4*m,0,zc) c3 = XYZ(4*m,4*m,zc) c4 = XYZ(0,4*m,zc) cl = CurveLoop() cl.Append(Line.CreateBound(c1,c2)) cl.Append(Line.CreateBound(c2,c3)) cl.Append(Line.CreateBound(c3,c4)) cl.Append(Line.CreateBound(c4,c1)) ceiling = Ceiling.Create(doc, [cl], ceiling_type.Id, level_id) door_type = FilteredElementCollector(doc).OfCategory(BuiltInCategory.OST_Doors).WhereElementIsElementType().FirstElement() mid_right = XYZ(4*m,2*m,0) door = doc.Create.NewFamilyInstance(mid_right, door_type, wall2, level, Autodesk.Revit.DB.Structure.StructuralType.NonStructural) window_type = FilteredElementCollector(doc).OfCategory(BuiltInCategory.OST_Windows).WhereElementIsElementType().FirstElement() mid_left = XYZ(0,2*m,1.2*m) window = doc.Create.NewFamilyInstance(mid_left, window_type, wall4, level, Autodesk.Revit.DB.Structure.StructuralType.NonStructural) bookshelf_type = FilteredElementCollector(doc).OfCategory(BuiltInCategory.OST_Furniture).WhereElementIsElementType().FirstElement() bookshelf = doc.Create.NewFamilyInstance(XYZ(2*m,4*m,0), bookshelf_type, level, Autodesk.Revit.DB.Structure.StructuralType.NonStructural) desk_type = FilteredElementCollector(doc).OfCategory(BuiltInCategory.OST_Furniture).WhereElementIsElementType().ToElements()[1] desk = doc.Create.NewFamilyInstance(XYZ(2*m,3*m,0), desk_type, level, Autodesk.Revit.DB.Structure.StructuralType.NonStructural) TransactionManager.Instance.TransactionTaskDone()
|  |  | no error message | Element Mismatch | 5 | N | wrong element | import clr clr.AddReference("RevitServices") from RevitServices.Persistence import DocumentManager from RevitServices.Transactions import TransactionManager clr.AddReference("RevitAPI") from Autodesk.Revit.DB import * import Autodesk doc = DocumentManager.Instance.CurrentDBDocument m = 3.28084 TransactionManager.Instance.EnsureInTransaction(doc) level = FilteredElementCollector(doc).OfClass(Level).FirstElement() level_id = level.Id p1 = XYZ(0,0,0) p2 = XYZ(4*m,0,0) p3 = XYZ(4*m,4*m,0) p4 = XYZ(0,4*m,0) wall1 = Wall.Create(doc, Line.CreateBound(p1,p2), level_id, False) wall2 = Wall.Create(doc, Line.CreateBound(p2,p3), level_id, False) wall3 = Wall.Create(doc, Line.CreateBound(p3,p4), level_id, False) wall4 = Wall.Create(doc, Line.CreateBound(p4,p1), level_id, False) for w in [wall1,wall2,wall3,wall4]: w.get_Parameter(BuiltInParameter.WALL_USER_HEIGHT_PARAM).Set(3*m) floor_type = FilteredElementCollector(doc).OfClass(FloorType).FirstElement() loop = CurveLoop() loop.Append(Line.CreateBound(p1,p2)) loop.Append(Line.CreateBound(p2,p3)) loop.Append(Line.CreateBound(p3,p4)) loop.Append(Line.CreateBound(p4,p1)) floor = Floor.Create(doc, [loop], floor_type.Id, level_id) ceiling_type = FilteredElementCollector(doc).OfClass(CeilingType).FirstElement() zc = 3*m c1 = XYZ(0,0,zc) c2 = XYZ(4*m,0,zc) c3 = XYZ(4*m,4*m,zc) c4 = XYZ(0,4*m,zc) cl = CurveLoop() cl.Append(Line.CreateBound(c1,c2)) cl.Append(Line.CreateBound(c2,c3)) cl.Append(Line.CreateBound(c3,c4)) cl.Append(Line.CreateBound(c4,c1)) ceiling = Ceiling.Create(doc, [cl], ceiling_type.Id, level_id) door_type = FilteredElementCollector(doc).OfCategory(BuiltInCategory.OST_Doors).WhereElementIsElementType().FirstElement() doc.Create.NewFamilyInstance(XYZ(4*m,2*m,0), door_type, wall2, level, Autodesk.Revit.DB.Structure.StructuralType.NonStructural) window_type = FilteredElementCollector(doc).OfCategory(BuiltInCategory.OST_Windows).WhereElementIsElementType().FirstElement() doc.Create.NewFamilyInstance(XYZ(0,2*m,1.2*m), window_type, wall4, level, Autodesk.Revit.DB.Structure.StructuralType.NonStructural) chair_type = None for t in FilteredElementCollector(doc).OfCategory(BuiltInCategory.OST_Furniture).WhereElementIsElementType(): if "Chair" in t.FamilyName or "Chair" in t.Name: chair_type = t break if chair_type: doc.Create.NewFamilyInstance(XYZ(2*m, 3.8*m, 0), chair_type, level, Autodesk.Revit.DB.Structure.StructuralType.NonStructural) desk_type = None for t in FilteredElementCollector(doc).OfCategory(BuiltInCategory.OST_Furniture).WhereElementIsElementType(): if "Desk" in t.FamilyName or "Desk" in t.Name: desk_type = t break if desk_type: doc.Create.NewFamilyInstance(XYZ(2*m, 3*m, 0), desk_type, level, Autodesk.Revit.DB.Structure.StructuralType.NonStructural) TransactionManager.Instance.TransactionTaskDone()
|  |  | no error message | Element Mismatch | 5 | N | wrong element | import clr clr.AddReference("RevitAPI") clr.AddReference("RevitServices") clr.AddReference("System") from Autodesk.Revit.DB import * from Autodesk.Revit.DB.Structure import StructuralType from RevitServices.Persistence import DocumentManager from RevitServices.Transactions import TransactionManager from System.Collections.Generic import List doc = DocumentManager.Instance.CurrentDBDocument TransactionManager.Instance.EnsureInTransaction(doc) ft = 3.28084 L = 4 * ft H = 3 * ft level = None for l in FilteredElementCollector(doc).OfClass(Level): if l.Name == "Level 1": level = l break p1 = XYZ(0,0,0) p2 = XYZ(L,0,0) p3 = XYZ(L,L,0) p4 = XYZ(0,L,0) curve1 = Line.CreateBound(p1,p2) curve2 = Line.CreateBound(p2,p3) curve3 = Line.CreateBound(p3,p4) curve4 = Line.CreateBound(p4,p1) wall_type = FilteredElementCollector(doc).OfClass(WallType).FirstElement() walls = [] walls.append(Wall.Create(doc, curve1, wall_type.Id, level.Id, H, 0, False, False)) walls.append(Wall.Create(doc, curve2, wall_type.Id, level.Id, H, 0, False, False)) walls.append(Wall.Create(doc, curve3, wall_type.Id, level.Id, H, 0, False, False)) walls.append(Wall.Create(doc, curve4, wall_type.Id, level.Id, H, 0, False, False)) floor_type = FilteredElementCollector(doc).OfClass(FloorType).FirstElement() floor_loop = CurveLoop() floor_loop.Append(curve1) floor_loop.Append(curve2) floor_loop.Append(curve3) floor_loop.Append(curve4) floor_loops = List[CurveLoop]() floor_loops.Add(floor_loop) floor = Floor.Create(doc, floor_loops, floor_type.Id, level.Id) ceiling_type = FilteredElementCollector(doc).OfClass(CeilingType).FirstElement() c1 = Line.CreateBound(XYZ(0,0,H), XYZ(L,0,H)) c2 = Line.CreateBound(XYZ(L,0,H), XYZ(L,L,H)) c3 = Line.CreateBound(XYZ(L,L,H), XYZ(0,L,H)) c4 = Line.CreateBound(XYZ(0,L,H), XYZ(0,0,H)) ceiling_loop = CurveLoop() ceiling_loop.Append(c1) ceiling_loop.Append(c2) ceiling_loop.Append(c3) ceiling_loop.Append(c4) ceiling_loops = List[CurveLoop]() ceiling_loops.Add(ceiling_loop) ceiling = Ceiling.Create(doc, ceiling_loops, ceiling_type.Id, level.Id) door_type = FilteredElementCollector(doc).OfCategory(BuiltInCategory.OST_Doors).WhereElementIsElementType().FirstElement() mid_right = XYZ(L, L/2, 0) doc.Create.NewFamilyInstance(mid_right, door_type, walls[1], level, StructuralType.NonStructural) window_type = FilteredElementCollector(doc).OfCategory(BuiltInCategory.OST_Windows).WhereElementIsElementType().FirstElement() mid_left = XYZ(0, L/2, 1.2*ft) doc.Create.NewFamilyInstance(mid_left, window_type, walls[3], level, StructuralType.NonStructural) chair_type = FilteredElementCollector(doc).OfCategory(BuiltInCategory.OST_Furniture).WhereElementIsElementType().FirstElement() chair_loc = XYZ(L/2, L, 0) doc.Create.NewFamilyInstance(chair_loc, chair_type, level, StructuralType.NonStructural) table_type = FilteredElementCollector(doc).OfCategory(BuiltInCategory.OST_Furniture).WhereElementIsElementType().FirstElement() table_loc = XYZ(L/2, L - 1*ft, 0) doc.Create.NewFamilyInstance(table_loc, table_type, level, StructuralType.NonStructural) TransactionManager.Instance.TransactionTaskDone()
|  |  | no error message | Intent Deviation | 6 | N | Ceiling | import clr clr.AddReference("RevitAPI") clr.AddReference("RevitServices") clr.AddReference("System") from Autodesk.Revit.DB import * from Autodesk.Revit.DB.Structure import StructuralType from RevitServices.Persistence import DocumentManager from RevitServices.Transactions import TransactionManager from System.Collections.Generic import List doc = DocumentManager.Instance.CurrentDBDocument TransactionManager.Instance.EnsureInTransaction(doc) ft = 3.28084 L = 4 * ft H = 3 * ft level = None for l in FilteredElementCollector(doc).OfClass(Level): if l.Name == "Level 1": level = l break p1 = XYZ(0,0,0) p2 = XYZ(L,0,0) p3 = XYZ(L,L,0) p4 = XYZ(0,L,0) curve1 = Line.CreateBound(p1,p2) curve2 = Line.CreateBound(p2,p3) curve3 = Line.CreateBound(p3,p4) curve4 = Line.CreateBound(p4,p1) wall_type = FilteredElementCollector(doc).OfClass(WallType).FirstElement() walls = [] walls.append(Wall.Create(doc, curve1, wall_type.Id, level.Id, H, 0, False, False)) walls.append(Wall.Create(doc, curve2, wall_type.Id, level.Id, H, 0, False, False)) walls.append(Wall.Create(doc, curve3, wall_type.Id, level.Id, H, 0, False, False)) walls.append(Wall.Create(doc, curve4, wall_type.Id, level.Id, H, 0, False, False)) floor_type = FilteredElementCollector(doc).OfClass(FloorType).FirstElement() floor_loop = CurveLoop() floor_loop.Append(curve1) floor_loop.Append(curve2) floor_loop.Append(curve3) floor_loop.Append(curve4) floor_loops = List[CurveLoop]() floor_loops.Add(floor_loop) floor = Floor.Create(doc, floor_loops, floor_type.Id, level.Id) ceiling_type = FilteredElementCollector(doc).OfClass(CeilingType).FirstElement() c1 = Line.CreateBound(XYZ(0,0,H), XYZ(L,0,H)) c2 = Line.CreateBound(XYZ(L,0,H), XYZ(L,L,H)) c3 = Line.CreateBound(XYZ(L,L,H), XYZ(0,L,H)) c4 = Line.CreateBound(XYZ(0,L,H), XYZ(0,0,H)) ceiling_loop = CurveLoop() ceiling_loop.Append(c1) ceiling_loop.Append(c2) ceiling_loop.Append(c3) ceiling_loop.Append(c4) ceiling_loops = List[CurveLoop]() ceiling_loops.Add(ceiling_loop) ceiling = Ceiling.Create(doc, ceiling_loops, ceiling_type.Id, level.Id) door_type = FilteredElementCollector(doc).OfCategory(BuiltInCategory.OST_Doors).WhereElementIsElementType().FirstElement() mid_right = XYZ(L, L/2, 0) doc.Create.NewFamilyInstance(mid_right, door_type, walls[1], level, StructuralType.NonStructural) window_type = FilteredElementCollector(doc).OfCategory(BuiltInCategory.OST_Windows).WhereElementIsElementType().FirstElement() mid_left = XYZ(0, L/2, 1.2*ft) doc.Create.NewFamilyInstance(mid_left, window_type, walls[3], level, StructuralType.NonStructural) chair_type = None for f in FilteredElementCollector(doc).OfCategory(BuiltInCategory.OST_Furniture).WhereElementIsElementType(): if "chair" in f.FamilyName.lower(): chair_type = f break chair_loc = XYZ(L/2, L, 0) doc.Create.NewFamilyInstance(chair_loc, chair_type, level, StructuralType.NonStructural) table_type = None for f in FilteredElementCollector(doc).OfCategory(BuiltInCategory.OST_Furniture).WhereElementIsElementType(): if "table" in f.FamilyName.lower(): table_type = f break table_loc = XYZ(L/2, L - 1*ft, 0) doc.Create.NewFamilyInstance(table_loc, table_type, level, StructuralType.NonStructural) TransactionManager.Instance.TransactionTaskDone()
[6 empty] | y |  | import clr clr.AddReference("RevitAPI") clr.AddReference("RevitServices") clr.AddReference("System") from Autodesk.Revit.DB import * from Autodesk.Revit.DB.Structure import StructuralType from RevitServices.Persistence import DocumentManager from RevitServices.Transactions import TransactionManager from System.Collections.Generic import List doc = DocumentManager.Instance.CurrentDBDocument TransactionManager.Instance.EnsureInTransaction(doc) ft = 3.28084 L = 4 * ft H = 3 * ft level = None for l in FilteredElementCollector(doc).OfClass(Level): if l.Name == "Level 1": level = l break p1 = XYZ(0,0,0) p2 = XYZ(L,0,0) p3 = XYZ(L,L,0) p4 = XYZ(0,L,0) curve1 = Line.CreateBound(p1,p2) curve2 = Line.CreateBound(p2,p3) curve3 = Line.CreateBound(p3,p4) curve4 = Line.CreateBound(p4,p1) wall_type = FilteredElementCollector(doc).OfClass(WallType).FirstElement() walls = [] walls.append(Wall.Create(doc, curve1, wall_type.Id, level.Id, H, 0, False, False)) walls.append(Wall.Create(doc, curve2, wall_type.Id, level.Id, H, 0, False, False)) walls.append(Wall.Create(doc, curve3, wall_type.Id, level.Id, H, 0, False, False)) walls.append(Wall.Create(doc, curve4, wall_type.Id, level.Id, H, 0, False, False)) floor_type = FilteredElementCollector(doc).OfClass(FloorType).FirstElement() floor_loop = CurveLoop() floor_loop.Append(curve1) floor_loop.Append(curve2) floor_loop.Append(curve3) floor_loop.Append(curve4) floor_loops = List[CurveLoop]() floor_loops.Add(floor_loop) floor = Floor.Create(doc, floor_loops, floor_type.Id, level.Id) ceiling_type = FilteredElementCollector(doc).OfClass(CeilingType).FirstElement() c1 = Line.CreateBound(XYZ(0,0,H), XYZ(L,0,H)) c2 = Line.CreateBound(XYZ(L,0,H), XYZ(L,L,H)) c3 = Line.CreateBound(XYZ(L,L,H), XYZ(0,L,H)) c4 = Line.CreateBound(XYZ(0,L,H), XYZ(0,0,H)) ceiling_loop = CurveLoop() ceiling_loop.Append(c1) ceiling_loop.Append(c2) ceiling_loop.Append(c3) ceiling_loop.Append(c4) ceiling_loops = List[CurveLoop]() ceiling_loops.Add(ceiling_loop) ceiling = Ceiling.Create(doc, ceiling_loops, ceiling_type.Id, level.Id) offset_param = ceiling.get_Parameter(BuiltInParameter.CEILING_HEIGHTABOVELEVEL_PARAM) if offset_param: offset_param.Set(3 * ft) door_type = FilteredElementCollector(doc).OfCategory(BuiltInCategory.OST_Doors).WhereElementIsElementType().FirstElement() mid_right = XYZ(L, L/2, 0) doc.Create.NewFamilyInstance(mid_right, door_type, walls[1], level, StructuralType.NonStructural) window_type = FilteredElementCollector(doc).OfCategory(BuiltInCategory.OST_Windows).WhereElementIsElementType().FirstElement() mid_left = XYZ(0, L/2, 1.2*ft) doc.Create.NewFamilyInstance(mid_left, window_type, walls[3], level, StructuralType.NonStructural) chair_type = None for f in FilteredElementCollector(doc).OfCategory(BuiltInCategory.OST_Furniture).WhereElementIsElementType(): if "chair" in f.FamilyName.lower(): chair_type = f break chair_loc = XYZ(L/2, L, 0) doc.Create.NewFamilyInstance(chair_loc, chair_type, level, StructuralType.NonStructural) table_type = None for f in FilteredElementCollector(doc).OfCategory(BuiltInCategory.OST_Furniture).WhereElementIsElementType(): if "table" in f.FamilyName.lower(): table_type = f break table_loc = XYZ(L/2, L - 1*ft, 0) doc.Create.NewFamilyInstance(table_loc, table_type, level, StructuralType.NonStructural) TransactionManager.Instance.TransactionTaskDone()